## Pre-flood transport data
Site | ρ water (kg/m^3) | ρ sed (kg/m^3) | g (m/s^2) | k_Qs | I | Headwaters NFMBC to Barker Res base (km) | Dist from headwaters (km) | Dist (m) | Area (m^2) | runoff (m/yr) | runoff (m/s) | Lith | D50 (mm) | D50 (m) | Bf width (m) | Avg depth (cm) | Avg depth (m) | Slope | Bf 𝝉 | ū (W&S '19) (m/s) | Q (Hack's Law) (m^3/s) | Q (Manning-Strickler) (m^3/s) | % alluviated (100 - Fexp) | Bedload xport rate with M-S (m^3/s)
BCM-10 | 1000 | 2650 | 9.81 | 0.041 | 0.01 | 23.74 | 27.29 | 27290 | 248248033.3333 | 0.5 | 1.5873e-08 | granitic | 64 | 0.064 | 17.25 | 54 | 0.54 | 0.002886 | 15.2883 | 1.0409 | 3.9404 | 9.6958 | 0.9 | 3.896e-06
volcanic
| 1000 | 2650 | 9.81 | 0.041 | 0.01 | 23.74 | 27.29 | 27290 | 248248033.3333 | 0.5 | 1.5873e-08 | light metamorphic | 77 | 0.077 | 17.25 | 54 | 0.54 | 0.002886 | 15.2883 | 1.0093 | 3.9404 | 9.4015 | 0.9 | 3.7778e-06
| 1000 | 2650 | 9.81 | 0.041 | 0.01 | 23.74 | 27.29 | 27290 | 248248033.3333 | 0.5 | 1.5873e-08 | dark metamorphic | 109 | 0.109 | 17.25 | 54 | 0.54 | 0.002886 | 15.2883 | 0.95249 | 3.9404 | 8.8724 | 0.9 | 3.5652e-06
sandstone
shale
quartzite
| 1000 | 2650 | 9.81 | 0.041 | 0.01 | 23.74 | 27.29 | 27290 | 248248033.3333 | 0.5 | 1.5873e-08 | weighted average | 67.1158 | 0.067116 | 17.25 | 54 | 0.54 | 0.002886 | 15.2883 | 1.0346 | 3.9404 | 9.6376 | 0.9 | 3.8726e-06
BCM-9 | 1000 | 2650 | 9.81 | 0.041 | 0.01 | 23.74 | 29.27 | 29270 | 285577633.3333 | 0.5 | 1.5873e-08 | granitic | 128 | 0.128 | 14 | 51 | 0.51 | 0.038588 | 193.0589 | 3.2641 | 4.533 | 23.3053 | 1 | 0.00021434
volcanic
| 1000 | 2650 | 9.81 | 0.041 | 0.01 | 23.74 | 29.27 | 29270 | 285577633.3333 | 0.5 | 1.5873e-08 | light metamorphic | 109 | 0.109 | 14 | 51 | 0.51 | 0.038588 | 193.0589 | 3.3526 | 4.533 | 23.9379 | 1 | 0.00022016
| 1000 | 2650 | 9.81 | 0.041 | 0.01 | 23.74 | 29.27 | 29270 | 285577633.3333 | 0.5 | 1.5873e-08 | dark metamorphic | 77 | 0.077 | 14 | 51 | 0.51 | 0.038588 | 193.0589 | 3.5526 | 4.533 | 25.3654 | 1 | 0.00023328
sandstone
shale
quartzite
| 1000 | 2650 | 9.81 | 0.041 | 0.01 | 23.74 | 29.27 | 29270 | 285577633.3333 | 0.5 | 1.5873e-08 | weighted average | 122.4468 | 0.12245 | 14 | 51 | 0.51 | 0.038588 | 193.0589 | 3.2943 | 4.533 | 23.521 | 1 | 0.00021632
BCM-8 | 1000 | 2650 | 9.81 | 0.041 | 0.01 | 23.74 | 31.15 | 31150 | 323440833.3333 | 0.5 | 1.5873e-08 | granitic | 128 | 0.128 | 10.5 | 90 | 0.9 | 0.064997 | 573.8615 | 6.1863 | 5.134 | 58.4601 | 0.95 | 0.00093845
volcanic
| 1000 | 2650 | 9.81 | 0.041 | 0.01 | 23.74 | 31.15 | 31150 | 323440833.3333 | 0.5 | 1.5873e-08 | light metamorphic | 64 | 0.064 | 10.5 | 90 | 0.9 | 0.064997 | 573.8615 | 6.9438 | 5.134 | 65.6192 | 0.95 | 0.0010534
| 1000 | 2650 | 9.81 | 0.041 | 0.01 | 23.74 | 31.15 | 31150 | 323440833.3333 | 0.5 | 1.5873e-08 | dark metamorphic | 90 | 0.09 | 10.5 | 90 | 0.9 | 0.064997 | 573.8615 | 6.5603 | 5.134 | 61.9946 | 0.95 | 0.00099519
sandstone
shale
quartzite
| 1000 | 2650 | 9.81 | 0.041 | 0.01 | 23.74 | 31.15 | 31150 | 323440833.3333 | 0.5 | 1.5873e-08 | weighted average | 121.1398 | 0.12114 | 10.5 | 90 | 0.9 | 0.064997 | 573.8615 | 6.2634 | 5.134 | 59.189 | 0.95 | 0.00095015
BCM-7 | 1000 | 2650 | 9.81 | 0.041 | 0.01 | 23.74 | 33.93 | 33930 | 383748300 | 0.5 | 1.5873e-08 | granitic | 90 | 0.09 | 13 | 106 | 1.06 | 0.10047 | 1044.7925 | 9.0966 | 6.0912 | 125.3507 | 1 | 0.0035208
| 1000 | 2650 | 9.81 | 0.041 | 0.01 | 23.74 | 33.93 | 33930 | 383748300 | 0.5 | 1.5873e-08 | volcanic | 112.5 | 0.1125 | 13 | 106 | 1.06 | 0.10047 | 1044.7925 | 8.7645 | 6.0912 | 120.7745 | 1 | 0.0033923
| 1000 | 2650 | 9.81 | 0.041 | 0.01 | 23.74 | 33.93 | 33930 | 383748300 | 0.5 | 1.5873e-08 | light metamorphic | 67.5 | 0.0675 | 13 | 106 | 1.06 | 0.10047 | 1044.7925 | 9.5433 | 6.0912 | 131.5073 | 1 | 0.0036937
| 1000 | 2650 | 9.81 | 0.041 | 0.01 | 23.74 | 33.93 | 33930 | 383748300 | 0.5 | 1.5873e-08 | dark metamorphic | 45 | 0.045 | 13 | 106 | 1.06 | 0.10047 | 1044.7925 | 10.2106 | 6.0912 | 140.7014 | 1 | 0.003952
sandstone
shale
quartzite
| 1000 | 2650 | 9.81 | 0.041 | 0.01 | 23.74 | 33.93 | 33930 | 383748300 | 0.5 | 1.5873e-08 | weighted average | 87.9775 | 0.087978 | 13 | 106 | 1.06 | 0.10047 | 1044.7925 | 9.1467 | 6.0912 | 126.042 | 1 | 0.0035402
BCM-6 | [5 empty] | 23.74 | 34.83 | 34830 | 404376300 | 0.5 | 1.5873e-08 | granitic
[6 empty] | 23.74 | [5 empty] | volcanic
[6 empty] | 23.74 | [5 empty] | light metamorphic
[6 empty] | 23.74 | [5 empty] | dark metamorphic
[6 empty] | 23.74 | [5 empty] | sandstone
[6 empty] | 23.74 | [5 empty] | shale
[6 empty] | 23.74 | [5 empty] | quartzite
BCM-5 | [5 empty] | 23.74 | 13.73 | 13730 | 62837633.3333 |  |  | granitic
[6 empty] | 23.74 | [5 empty] | volcanic
[6 empty] | 23.74 | [5 empty] | light metamorphic
[6 empty] | 23.74 | [5 empty] | dark metamorphic
[6 empty] | 23.74 | [5 empty] | sandstone
[6 empty] | 23.74 | [5 empty] | shale
[6 empty] | 23.74 | [5 empty] | quartzite
BCM-4 | [5 empty] | 23.74 | 15.25 | 15250 | 77520833.3333 |  |  | granitic
[6 empty] | 23.74 | [5 empty] | volcanic
[6 empty] | 23.74 | [5 empty] | light metamorphic
[6 empty] | 23.74 | [5 empty] | dark metamorphic
[6 empty] | 23.74 | [5 empty] | sandstone
[6 empty] | 23.74 | [5 empty] | shale
[6 empty] | 23.74 | [5 empty] | quartzite
BCM-3 | 1000 | 2650 | 9.81 | 0.041 | 0.01 | 23.74 | 40.92 | 40920 | 558148800 | 0.5 | 1.5873e-08 | granitic | 90 | 0.09 | 13.5 | 108 | 1.08 | 0.036647 | 388.2657 | 5.5626 | 8.8595 | 81.1031 | 1 | 0.00070231
volcanic
| 1000 | 2650 | 9.81 | 0.041 | 0.01 | 23.74 | 40.92 | 40920 | 558148800 | 0.5 | 1.5873e-08 | light metamorphic | 64 | 0.064 | 13.5 | 108 | 1.08 | 0.036647 | 388.2657 | 5.8879 | 8.8595 | 85.8449 | 1 | 0.00074337
| 1000 | 2650 | 9.81 | 0.041 | 0.01 | 23.74 | 40.92 | 40920 | 558148800 | 0.5 | 1.5873e-08 | dark metamorphic | 109 | 0.109 | 13.5 | 108 | 1.08 | 0.036647 | 388.2657 | 5.3879 | 8.8595 | 78.555 | 1 | 0.00068025
sandstone
shale
quartzite
| 1000 | 2650 | 9.81 | 0.041 | 0.01 | 23.74 | 40.92 | 40920 | 558148800 | 0.5 | 1.5873e-08 | weighted average | 89.9775 | 0.089978 | 13.5 | 108 | 1.08 | 0.036647 | 388.2657 | 5.5657 | 8.8595 | 81.1484 | 1 | 0.0007027
BCM-11 | 1000 | 2650 | 9.81 | 0.041 | 0.01 | 23.74 | 42.58 | 42580 | 604352133.3333 | 0.5 | 1.5873e-08 | granitic | 90 | 0.09 | 23 | 87 | 0.87 | 0.025903 | 221.0761 | 4.0489 | 9.5929 | 81.0182 | 1 | 0.00046804
| 1000 | 2650 | 9.81 | 0.041 | 0.01 | 23.74 | 42.58 | 42580 | 604352133.3333 | 0.5 | 1.5873e-08 | volcanic | 64 | 0.064 | 23 | 87 | 0.87 | 0.025903 | 221.0761 | 4.2856 | 9.5929 | 85.7551 | 1 | 0.0004954
| 1000 | 2650 | 9.81 | 0.041 | 0.01 | 23.74 | 42.58 | 42580 | 604352133.3333 | 0.5 | 1.5873e-08 | light metamorphic | 90 | 0.09 | 23 | 87 | 0.87 | 0.025903 | 221.0761 | 4.0489 | 9.5929 | 81.0182 | 1 | 0.00046804
| 1000 | 2650 | 9.81 | 0.041 | 0.01 | 23.74 | 42.58 | 42580 | 604352133.3333 | 0.5 | 1.5873e-08 | dark metamorphic | 54.5 | 0.0545 | 23 | 87 | 0.87 | 0.025903 | 221.0761 | 4.4019 | 9.5929 | 88.0827 | 1 | 0.00050885
sandstone
shale
quartzite
| 1000 | 2650 | 9.81 | 0.041 | 0.01 | 23.74 | 42.58 | 42580 | 604352133.3333 | 0.5 | 1.5873e-08 | weighted average | 81.7882 | 0.081788 | 23 | 87 | 0.87 | 0.025903 | 221.0761 | 4.1293 | 9.5929 | 82.6266 | 1 | 0.00047733
BCM-2 | [5 empty] | 23.74 | 20.23 | 20230 | 136417633.3333 |  |  | granitic
[6 empty] | 23.74 | [5 empty] | volcanic
[6 empty] | 23.74 | [5 empty] | light metamorphic
[6 empty] | 23.74 | [5 empty] | dark metamorphic
[6 empty] | 23.74 | [5 empty] | sandstone
[6 empty] | 23.74 | [5 empty] | shale
[6 empty] | 23.74 | [5 empty] | quartzite
BCM-1 | [5 empty] | 23.74 | 22.29 | 22290 | 165614700 |  |  | granitic
[6 empty] | 23.74 | [5 empty] | volcanic
[6 empty] | 23.74 | [5 empty] | light metamorphic
[6 empty] | 23.74 | [5 empty] | dark metamorphic
[6 empty] | 23.74 | [5 empty] | sandstone
[6 empty] | 23.74 | [5 empty] | shale
[6 empty] | 23.74 | [5 empty] | quartzite
BCP-1 | 1000 | 2650 | 9.81 | 0.041 | 0.01 | 23.74 | 47.09 | 47090 | 739156033.3333 | 0.5 | 1.5873e-08 | granitic | 27.3 | 0.0273 | 20 | 127 | 1.27 | 0.036296 | 452.2047 | 7.5242 | 11.7326 | 191.1144 | 1 | 0.0016365
| 1000 | 2650 | 9.81 | 0.041 | 0.01 | 23.74 | 47.09 | 47090 | 739156033.3333 | 0.5 | 1.5873e-08 | volcanic | 180 | 0.18 | 20 | 127 | 1.27 | 0.036296 | 452.2047 | 5.4947 | 11.7326 | 139.5646 | 1 | 0.0011951
| 1000 | 2650 | 9.81 | 0.041 | 0.01 | 23.74 | 47.09 | 47090 | 739156033.3333 | 0.5 | 1.5873e-08 | light metamorphic | 16.8 | 0.0168 | 20 | 127 | 1.27 | 0.036296 | 452.2047 | 8.1583 | 11.7326 | 207.2219 | 1 | 0.0017744
| 1000 | 2650 | 9.81 | 0.041 | 0.01 | 23.74 | 47.09 | 47090 | 739156033.3333 | 0.5 | 1.5873e-08 | dark metamorphic | 11 | 0.011 | 20 | 127 | 1.27 | 0.036296 | 452.2047 | 8.755 | 11.7326 | 222.3763 | 1 | 0.0019042
sandstone
shale
quartzite
| 1000 | 2650 | 9.81 | 0.041 | 0.01 | 23.74 | 47.09 | 47090 | 739156033.3333 | 0.5 | 1.5873e-08 | weighted average | 28.7276 | 0.028728 | 20 | 127 | 1.27 | 0.036396 | 452.2047 | 7.5747 | 11.7326 | 192.398 | 1 | 0.0016528
BCP-2 | 1000 | 2650 | 9.81 | 0.041 | 0.01 | 23.74 | 47.62 | 47620 | 755888133.3333 | 0.5 | 1.5873e-08 | granitic | 64 | 0.064 | 17.5 | 107 | 1.07 | 0.017488 | 183.5671 | 4.0422 | 11.9982 | 75.69 | 0.98 | 0.00027097
| 1000 | 2650 | 9.81 | 0.041 | 0.01 | 23.74 | 47.62 | 47620 | 755888133.3333 | 0.5 | 1.5873e-08 | volcanic | 64 | 0.064 | 17.5 | 107 | 1.07 | 0.017488 | 183.5671 | 4.0422 | 11.9982 | 75.69 | 0.98 | 0.00027097
| 1000 | 2650 | 9.81 | 0.041 | 0.01 | 23.74 | 47.62 | 47620 | 755888133.3333 | 0.5 | 1.5873e-08 | light metamorphic | 32 | 0.032 | 17.5 | 107 | 1.07 | 0.017488 | 183.5671 | 4.5372 | 11.9982 | 84.9592 | 0.98 | 0.00030415
| 1000 | 2650 | 9.81 | 0.041 | 0.01 | 23.74 | 47.62 | 47620 | 755888133.3333 | 0.5 | 1.5873e-08 | dark metamorphic | 22.6 | 0.0226 | 17.5 | 107 | 1.07 | 0.017488 | 183.5671 | 4.808 | 11.9982 | 90.0293 | 0.98 | 0.0003223
sandstone
shale
quartzite
| 1000 | 2650 | 9.81 | 0.041 | 0.01 | 23.74 | 47.62 | 47620 | 755888133.3333 | 0.5 | 1.5873e-08 | weighted average | 57.0854 | 0.057085 | 17.5 | 107 | 1.07 | 0.017488 | 183.5671 | 4.1646 | 11.9982 | 77.983 | 0.98 | 0.00027917
BCP-3 | 1000 | 2650 | 9.81 | 0.041 | 0.01 | 23.74 | 48.05 | 48050 | 769600833.3333 | 0.5 | 1.5873e-08 | granitic | 64 | 0.064 | 18 | 89 | 0.89 | 0.0019015 | 16.6022 | 1.1789 | 12.2159 | 18.8857 | 1 | 5.1825e-06
| 1000 | 2650 | 9.81 | 0.041 | 0.01 | 23.74 | 48.05 | 48050 | 769600833.3333 | 0.5 | 1.5873e-08 | volcanic | 128 | 0.128 | 18 | 89 | 0.89 | 0.0019015 | 16.6022 | 1.0503 | 12.2159 | 16.8252 | 1 | 4.6171e-06
| 1000 | 2650 | 9.81 | 0.041 | 0.01 | 23.74 | 48.05 | 48050 | 769600833.3333 | 0.5 | 1.5873e-08 | light metamorphic | 61 | 0.061 | 18 | 89 | 0.89 | 0.0019015 | 16.6022 | 1.1884 | 12.2159 | 19.0374 | 1 | 5.2241e-06
| 1000 | 2650 | 9.81 | 0.041 | 0.01 | 23.74 | 48.05 | 48050 | 769600833.3333 | 0.5 | 1.5873e-08 | dark metamorphic | 38.5 | 0.0385 | 18 | 89 | 0.89 | 0.0019015 | 16.6022 | 1.2831 | 12.2159 | 20.5551 | 1 | 5.6406e-06
| 1000 | 2650 | 9.81 | 0.041 | 0.01 | 23.74 | 48.05 | 48050 | 769600833.3333 | 0.5 | 1.5873e-08 | sandstone | 45 | 0.045 | 18 | 89 | 0.89 | 0.0019015 | 16.6022 | 1.2502 | 12.2159 | 20.0275 | 1 | 5.4958e-06
shale
quartzite
| 1000 | 2650 | 9.81 | 0.041 | 0.01 | 23.74 | 48.05 | 48050 | 769600833.3333 | 0.5 | 1.5873e-08 | weighted average | 65.7326 | 0.065733 | 18 | 89 | 0.89 | 0.0019015 | 16.6022 | 1.1792 | 12.2159 | 18.8904 | 1 | 5.1838e-06
BCP-4 | 1000 | 2650 | 9.81 | 0.041 | 0.01 | 23.74 | 48.55 | 48550 | 785700833.3333 | 0.5 | 1.5873e-08 | granitic | 64 | 0.064 | 14 | 105 | 1.05 | 0.013276 | 136.7501 | 3.4779 | 12.4714 | 51.1252 | 1 | 0.00013541
| 1000 | 2650 | 9.81 | 0.041 | 0.01 | 23.74 | 48.55 | 48550 | 785700833.3333 | 0.5 | 1.5873e-08 | volcanic | 90 | 0.09 | 14 | 105 | 1.05 | 0.013276 | 136.7501 | 3.2858 | 12.4714 | 48.3012 | 1 | 0.00012793
| 1000 | 2650 | 9.81 | 0.041 | 0.01 | 23.74 | 48.55 | 48550 | 785700833.3333 | 0.5 | 1.5873e-08 | light metamorphic | 64 | 0.064 | 14 | 105 | 1.05 | 0.013276 | 136.7501 | 3.4779 | 12.4714 | 51.1252 | 1 | 0.00013541
| 1000 | 2650 | 9.81 | 0.041 | 0.01 | 23.74 | 48.55 | 48550 | 785700833.3333 | 0.5 | 1.5873e-08 | dark metamorphic | 90 | 0.09 | 14 | 105 | 1.05 | 0.013276 | 136.7501 | 3.2858 | 12.4714 | 48.3012 | 1 | 0.00012793
| 1000 | 2650 | 9.81 | 0.041 | 0.01 | 23.74 | 48.55 | 48550 | 785700833.3333 | 0.5 | 1.5873e-08 | sandstone | 300 | 0.3 | 14 | 105 | 1.05 | 0.013276 | 136.7501 | 2.6884 | 12.4714 | 39.5195 | 1 | 0.00010467
shale
quartzite
| 1000 | 2650 | 9.81 | 0.041 | 0.01 | 23.74 | 48.55 | 48550 | 785700833.3333 | 0.5 | 1.5873e-08 | weighted average | 74.7816 | 0.074782 | 14 | 105 | 1.05 | 0.013276 | 136.7501 | 3.4092 | 12.4714 | 50.1154 | 1 | 0.00013274
BCP-5 | 1000 | 2650 | 9.81 | 0.041 | 0.01 | 23.74 | 49.26 | 49260 | 808849200 | 0.5 | 1.5873e-08 | granitic | 64 | 0.064 | 9.2 | 88 | 0.88 | 0.0010796 | 9.3202 | 0.88162 | 12.8389 | 7.1376 | 1 | 1.0119e-06
| 1000 | 2650 | 9.81 | 0.041 | 0.01 | 23.74 | 49.26 | 49260 | 808849200 | 0.5 | 1.5873e-08 | volcanic | 109 | 0.109 | 9.2 | 88 | 0.88 | 0.0010796 | 9.3202 | 0.80675 | 12.8389 | 6.5315 | 1 | 9.26e-07
| 1000 | 2650 | 9.81 | 0.041 | 0.01 | 23.74 | 49.26 | 49260 | 808849200 | 0.5 | 1.5873e-08 | light metamorphic | 90 | 0.09 | 9.2 | 88 | 0.88 | 0.0010796 | 9.3202 | 0.83292 | 12.8389 | 6.7433 | 1 | 9.5604e-07
| 1000 | 2650 | 9.81 | 0.041 | 0.01 | 23.74 | 49.26 | 49260 | 808849200 | 0.5 | 1.5873e-08 | dark metamorphic | 32 | 0.032 | 9.2 | 88 | 0.88 | 0.0010796 | 9.3202 | 0.98958 | 12.8389 | 8.0117 | 1 | 1.1359e-06
| 1000 | 2650 | 9.81 | 0.041 | 0.01 | 23.74 | 49.26 | 49260 | 808849200 | 0.5 | 1.5873e-08 | sandstone | 180 | 0.18 | 9.2 | 88 | 0.88 | 0.0010796 | 9.3202 | 0.74205 | 12.8389 | 6.0076 | 1 | 8.5173e-07
shale
quartzite
| 1000 | 2650 | 9.81 | 0.041 | 0.01 | 23.74 | 49.26 | 49260 | 808849200 | 0.5 | 1.5873e-08 | weighted average | 76.3529 | 0.076353 | 9.2 | 88 | 0.88 | 0.0010796 | 9.3202 | 0.8674 | 12.8389 | 7.0224 | 1 | 9.9561e-07
BCP-6 | 1000 | 2650 | 9.81 | 0.041 | 0.01 | 23.74 | 49.76 | 49760 | 825352533.3333 | 0.5 | 1.5873e-08 | granitic | 45 | 0.045 | 14.5 | 101 | 1.01 | 0.010379 | 102.8313 | 3.1776 | 13.1008 | 46.536 | 1 | 9.2483e-05
| 1000 | 2650 | 9.81 | 0.041 | 0.01 | 23.74 | 49.76 | 49760 | 825352533.3333 | 0.5 | 1.5873e-08 | volcanic | 128 | 0.128 | 14.5 | 101 | 1.01 | 0.010379 | 102.8313 | 2.6695 | 13.1008 | 39.0951 | 1 | 7.7696e-05
| 1000 | 2650 | 9.81 | 0.041 | 0.01 | 23.74 | 49.76 | 49760 | 825352533.3333 | 0.5 | 1.5873e-08 | light metamorphic | 64 | 0.064 | 14.5 | 101 | 1.01 | 0.010379 | 102.8313 | 2.9964 | 13.1008 | 43.8828 | 1 | 8.7211e-05
| 1000 | 2650 | 9.81 | 0.041 | 0.01 | 23.74 | 49.76 | 49760 | 825352533.3333 | 0.5 | 1.5873e-08 | dark metamorphic | 64 | 0.064 | 14.5 | 101 | 1.01 | 0.010379 | 102.8313 | 2.9964 | 13.1008 | 43.8828 | 1 | 8.7211e-05
| 1000 | 2650 | 9.81 | 0.041 | 0.01 | 23.74 | 49.76 | 49760 | 825352533.3333 | 0.5 | 1.5873e-08 | sandstone | 195.5 | 0.1955 | 14.5 | 101 | 1.01 | 0.010379 | 102.8313 | 2.4876 | 13.1008 | 36.4306 | 1 | 7.24e-05
| 1000 | 2650 | 9.81 | 0.041 | 0.01 | 23.74 | 49.76 | 49760 | 825352533.3333 | 0.5 | 1.5873e-08 | shale | 45 | 0.045 | 14.5 | 101 | 1.01 | 0.010379 | 102.8313 | 3.1776 | 13.1008 | 46.536 | 1 | 9.2483e-05
quartzite
| 1000 | 2650 | 9.81 | 0.041 | 0.01 | 23.74 | 49.76 | 49760 | 825352533.3333 | 0.5 | 1.5873e-08 | weighted average | 69.4578 | 0.069458 | 14.5 | 101 | 1.01 | 0.010379 | 102.8313 | 3.0281 | 13.1008 | 44.3464 | 1 | 8.8132e-05
BCP-7 | 1000 | 2650 | 9.81 | 0.041 | 0.01 | 23.74 | 50.32 | 50320 | 844034133.3333 | 0.5 | 1.5873e-08 | granitic | 64 | 0.064 | 14.5 | 87 | 0.87 | 0.013081 | 111.6402 | 3.0455 | 13.3974 | 38.4184 | 1 | 0.00010001
| 1000 | 2650 | 9.81 | 0.041 | 0.01 | 23.74 | 50.32 | 50320 | 844034133.3333 | 0.5 | 1.5873e-08 | volcanic | 54.5 | 0.0545 | 14.5 | 87 | 0.87 | 0.013081 | 111.6402 | 3.1281 | 13.3974 | 39.4612 | 1 | 0.00010273
| 1000 | 2650 | 9.81 | 0.041 | 0.01 | 23.74 | 50.32 | 50320 | 844034133.3333 | 0.5 | 1.5873e-08 | light metamorphic | 64 | 0.064 | 14.5 | 87 | 0.87 | 0.013081 | 111.6402 | 3.0455 | 13.3974 | 38.4184 | 1 | 0.00010001
| 1000 | 2650 | 9.81 | 0.041 | 0.01 | 23.74 | 50.32 | 50320 | 844034133.3333 | 0.5 | 1.5873e-08 | dark metamorphic | 64 | 0.064 | 14.5 | 87 | 0.87 | 0.013081 | 111.6402 | 3.0455 | 13.3974 | 38.4184 | 1 | 0.00010001
| 1000 | 2650 | 9.81 | 0.041 | 0.01 | 23.74 | 50.32 | 50320 | 844034133.3333 | 0.5 | 1.5873e-08 | sandstone | 128 | 0.128 | 14.5 | 87 | 0.87 | 0.013081 | 111.6402 | 2.7132 | 13.3974 | 34.2269 | 1 | 8.9102e-05
shale
quartzite
| 1000 | 2650 | 9.81 | 0.041 | 0.01 | 23.74 | 50.32 | 50320 | 844034133.3333 | 0.5 | 1.5873e-08 | weighted average | 66 | 0.066 | 14.5 | 87 | 0.87 | 0.013081 | 111.6402 | 3.0414 | 13.3974 | 38.3675 | 1 | 9.9882e-05
BCP-8 | 1000 | 2650 | 9.81 | 0.041 | 0.01 | 23.74 | 51.56 | 51560 | 886144533.3333 | 0.5 | 1.5873e-08 | granitic | 45 | 0.045 | 16.5 | 35 | 0.35 | 0.0073452 | 25.2198 | 1.3189 | 14.0658 | 7.6164 | 1 | 1.0113e-05
| 1000 | 2650 | 9.81 | 0.041 | 0.01 | 23.74 | 51.56 | 51560 | 886144533.3333 | 0.5 | 1.5873e-08 | volcanic | 128 | 0.128 | 16.5 | 35 | 0.35 | 0.0073452 | 25.2198 | 1.108 | 14.0658 | 6.3986 | 1 | 8.4959e-06
| 1000 | 2650 | 9.81 | 0.041 | 0.01 | 23.74 | 51.56 | 51560 | 886144533.3333 | 0.5 | 1.5873e-08 | light metamorphic | 77 | 0.077 | 16.5 | 35 | 0.35 | 0.0073452 | 25.2198 | 1.2059 | 14.0658 | 6.9642 | 1 | 9.2469e-06
| 1000 | 2650 | 9.81 | 0.041 | 0.01 | 23.74 | 51.56 | 51560 | 886144533.3333 | 0.5 | 1.5873e-08 | dark metamorphic | 45 | 0.045 | 16.5 | 35 | 0.35 | 0.0073452 | 25.2198 | 1.3189 | 14.0658 | 7.6164 | 1 | 1.0113e-05
| 1000 | 2650 | 9.81 | 0.041 | 0.01 | 23.74 | 51.56 | 51560 | 886144533.3333 | 0.5 | 1.5873e-08 | sandstone | 45 | 0.045 | 16.5 | 35 | 0.35 | 0.0073452 | 25.2198 | 1.3189 | 14.0658 | 7.6164 | 1 | 1.0113e-05
shale
quartzite
| 1000 | 2650 | 9.81 | 0.041 | 0.01 | 23.74 | 51.56 | 51560 | 886144533.3333 | 0.5 | 1.5873e-08 | weighted average | 61.0513 | 0.061051 | 16.5 | 35 | 0.35 | 0.0073452 | 25.2198 | 1.2748 | 14.0658 | 7.3622 | 1 | 9.7753e-06
BCP-9 | 1000 | 2650 | 9.81 | 0.041 | 0.01 | 23.74 | 53.26 | 53260 | 945542533.3333 | 0.5 | 1.5873e-08 | granitic | 64 | 0.064 | 11 | 43 | 0.43 | 0.0094382 | 39.8132 | 1.6171 | 15.0086 | 7.6491 | 1 | 1.3607e-05
| 1000 | 2650 | 9.81 | 0.041 | 0.01 | 23.74 | 53.26 | 53260 | 945542533.3333 | 0.5 | 1.5873e-08 | volcanic | 64 | 0.064 | 11 | 43 | 0.43 | 0.0094382 | 39.8132 | 1.6171 | 15.0086 | 7.6491 | 1 | 1.3607e-05
| 1000 | 2650 | 9.81 | 0.041 | 0.01 | 23.74 | 53.26 | 53260 | 945542533.3333 | 0.5 | 1.5873e-08 | light metamorphic | 109 | 0.109 | 11 | 43 | 0.43 | 0.0094382 | 39.8132 | 1.4798 | 15.0086 | 6.9995 | 1 | 1.2451e-05
| 1000 | 2650 | 9.81 | 0.041 | 0.01 | 23.74 | 53.26 | 53260 | 945542533.3333 | 0.5 | 1.5873e-08 | dark metamorphic | 45 | 0.045 | 11 | 43 | 0.43 | 0.0094382 | 39.8132 | 1.7149 | 15.0086 | 8.1115 | 1 | 1.443e-05
| 1000 | 2650 | 9.81 | 0.041 | 0.01 | 23.74 | 53.26 | 53260 | 945542533.3333 | 0.5 | 1.5873e-08 | sandstone | 46 | 0.046 | 11 | 43 | 0.43 | 0.0094382 | 39.8132 | 1.7086 | 15.0086 | 8.0819 | 1 | 1.4377e-05
shale
quartzite
| 1000 | 2650 | 9.81 | 0.041 | 0.01 | 23.74 | 53.26 | 53260 | 945542533.3333 | 0.5 | 1.5873e-08 | weighted average | 63.6429 | 0.063643 | 11 | 43 | 0.43 | 0.0094382 | 39.8132 | 1.6257 | 15.0086 | 7.6893 | 1 | 1.3679e-05
BCP-10 | 1000 | 2650 | 9.81 | 0.041 | 0.01 | 23.74 | 54.9 | 54900 | 1004670000 | 0.5 | 1.5873e-08 | granitic | 45 | 0.045 | 11 | 57 | 0.57 | 0.0024773 | 13.8523 | 1.0602 | 15.9471 | 6.6475 | 1 | 2.4836e-06
| 1000 | 2650 | 9.81 | 0.041 | 0.01 | 23.74 | 54.9 | 54900 | 1004670000 | 0.5 | 1.5873e-08 | volcanic | 54.5 | 0.0545 | 11 | 57 | 0.57 | 0.0024773 | 13.8523 | 1.0269 | 15.9471 | 6.4386 | 1 | 2.4056e-06
| 1000 | 2650 | 9.81 | 0.041 | 0.01 | 23.74 | 54.9 | 54900 | 1004670000 | 0.5 | 1.5873e-08 | light metamorphic | 38.5 | 0.0385 | 11 | 57 | 0.57 | 0.0024773 | 13.8523 | 1.0881 | 15.9471 | 6.8226 | 1 | 2.549e-06
| 1000 | 2650 | 9.81 | 0.041 | 0.01 | 23.74 | 54.9 | 54900 | 1004670000 | 0.5 | 1.5873e-08 | dark metamorphic | 45 | 0.045 | 11 | 57 | 0.57 | 0.0024773 | 13.8523 | 1.0602 | 15.9471 | 6.6475 | 1 | 2.4836e-06
| 1000 | 2650 | 9.81 | 0.041 | 0.01 | 23.74 | 54.9 | 54900 | 1004670000 | 0.5 | 1.5873e-08 | sandstone | 32 | 0.032 | 11 | 57 | 0.57 | 0.0024773 | 13.8523 | 1.1222 | 15.9471 | 7.0361 | 1 | 2.6288e-06
shale
quartzite
| 1000 | 2650 | 9.81 | 0.041 | 0.01 | 23.74 | 54.9 | 54900 | 1004670000 | 0.5 | 1.5873e-08 | weighted average | 44.338 | 0.044338 | 11 | 57 | 0.57 | 0.0024773 | 13.8523 | 1.0643 | 15.9471 | 6.6731 | 1 | 2.4932e-06

## Plotting
X-section | Area | Qb weighted average | Qb g | Qb lm | Qb dm | Qb v | Qb ss | Qb sh | Qb total
BCM-10 | 248248033.3333 | 3.8726e-06 | 3.896e-06 | 3.7778e-06 | 3.5652e-06 | 0 | 0 | 0 | 1.1239e-05
BCM-9 | 285577633.3333 | 0.00021632 | 0.00021434 | 0.00022016 | 0.00023328 | 0 | 0 | 0 | 0.00066778
BCM-8 | 323440833.3333 | 0.00095015 | 0.00093845 | 0.0010534 | 0.00099519 | 0 | 0 | 0 | 0.002987
BCM-7 | 383748300 | 0.0035402 | 0.0035208 | 0.0036937 | 0.003952 | 0.0033923 | 0 | 0 | 0.014559
BCM-3 | 558148800 | 0.0007027 | 0.00070231 | 0.00074337 | 0.00068025 | 0 | 0 | 0 | 0.0021259
BCM-11 | 604352133.3333 | 0.00047733 | 0.00046804 | 0.00046804 | 0.00050885 | 0.0004954 | 0 | 0 | 0.0019403
BCP-1 | 739156033.3333 | 0.0016528 | 0.0016365 | 0.0017744 | 0.0019042 | 0.0011951 | 0 | 0 | 0.0065102
BCP-2 | 755888133.3333 | 0.00027917 | 0.00027097 | 0.00030415 | 0.0003223 | 0.00027097 | 0 | 0 | 0.0011684
BCP-3 | 769600833.3333 | 5.1838e-06 | 5.1825e-06 | 5.2241e-06 | 5.6406e-06 | 4.6171e-06 | 5.4958e-06 | 0 | 2.616e-05
BCP-4 | 785700833.3333 | 0.00013274 | 0.00013541 | 0.00013541 | 0.00012793 | 0.00012793 | 0.00010467 | 0 | 0.00063137
BCP-5 | 808849200 | 9.9561e-07 | 1.0119e-06 | 9.5604e-07 | 1.1359e-06 | 9.26e-07 | 1.1359e-06 | 0 | 5.1657e-06
BCP-6 | 825352533.3333 | 8.8132e-05 | 9.2483e-05 | 8.7211e-05 | 8.7211e-05 | 7.7696e-05 | 7.24e-05 | 9.2483e-05 | 0.00050948
BCP-7 | 844034133.3333 | 9.9882e-05 | 0.00010001 | 0.00010001 | 0.00010001 | 0.00010273 | 8.9102e-05 | 0 | 0.00049187
BCP-8 | 886144533.3333 | 9.7753e-06 | 1.0113e-05 | 9.2469e-06 | 1.0113e-05 | 8.4959e-06 | 1.0113e-05 | 0 | 4.8081e-05
BCP-9 | 945542533.3333 | 1.3679e-05 | 1.3607e-05 | 1.2451e-05 | 1.443e-05 | 1.3607e-05 | 1.4377e-05 | 0 | 6.8472e-05
BCP-10 | 1004670000 | 2.4932e-06 | 2.4836e-06 | 2.549e-06 | 2.4836e-06 | 2.4056e-06 | 2.6288e-06 | 0 | 1.2551e-05

## D50 number crunching
BCM-10 |  | BCM-9 |  | BCM-8 |  | BCM-7 |  | BCM-3 |  | BCM-11 |  | BCP-1 |  | BCP-2 |  | BCP-3 |  | BCP-4 |  | BCP-5 |  | BCP-6 |  | BCP-7 |  | BCP-8 |  | BCP-9 |  | BCP-10
lithology | grain size (mm) | lithology | grain size (mm) | lithology | grain size (mm) | lithology | grain size (mm) | lithology | grain size (mm) | lithology | grain size (mm) | lithology | grain size (mm) | lithology | grain size (mm) | lithology | grain size (mm) | lithology | grain size (mm) | lithology | grain size (mm) | lithology | grain size (mm) | lithology | grain size (mm) | lithology | grain size (mm) | lithology | grain size (mm) | lithology | grain size (mm)
granitic | 32 | granitic | 64 | granitic | 45 | granitic | 64 | granitic | 16 | granitic | 64 | granitic | 11 | granitic | 64 | granitic | 64 | granitic | 32 | granitic | 32 | granitic | 22.6 | granitic | 32 | granitic | 64 | granitic | 90 | granitic | 128
| 64 |  | 16 |  | 32 |  | 22.6 |  | 22.6 |  | 180 |  | 301 |  | 301 |  | 64 |  | 45 |  | 16 |  | 90 |  | 64 |  | 64 |  | 64 |  | 32
| 22.6 |  | 22.6 |  | 301 |  | 22.6 |  | 16 |  | 180 |  | 301 |  | 128 |  | 180 |  | 45 |  | 22.6 |  | 22.6 |  | 45 |  | 64 |  | 45 |  | 32
| 22.6 |  | 32 |  | 301 |  | 64 |  | 32 |  | 128 |  | 301 |  | 22.6 |  | 64 |  | 32 |  | 8 |  | 45 |  | 128 |  | 22.6 |  | 90 |  | 90
| 32 |  | 22.6 |  | 90 |  | 45 |  | 22.6 |  | 64 |  | 16 |  | 301 |  | 64 |  | 90 |  | 45 |  | 22.6 |  | 64 |  | 64 |  | 45 |  | 22.6
| 45 |  | 45 |  | 128 |  | 45 |  | 45 |  | 64 |  | 11 |  | 16 |  | 90 |  | 300 |  | 22.6 |  | 16 |  | 64 |  | 32 |  | 300 |  | 45
| 11 |  | 64 |  | 300 |  | 301 |  | 16 |  | 301 |  | 22.6 |  | 64 |  | 90 |  | 90 |  | 22.6 |  | 22.6 |  | 16 |  | 22.6 |  | 22.6 |  | 32
| 11 |  | 32 |  | 64 |  | 45 |  | 180 |  | 128 |  | 22.6 |  | 90 |  | 180 |  | 64 |  | 22.6 |  | 22.6 |  | 45 |  | 64 |  | 64 |  | 90
| 301 |  | 45 |  | 180 |  | 32 |  | 301 |  | 180 |  | 16 |  | 128 |  | 64 |  | 64 |  | 128 |  | 128 |  | 64 |  | 45 |  | 64 |  | 128
| 16 |  | 90 |  | 128 |  | 32 |  | 45 |  | 45 |  | 16 |  | 16 |  | 128 |  | 90 |  | 64 |  | 300 |  | 32 |  | 16 |  | 64 |  | 90
| 22.6 |  | 300 |  | 180 |  | 301 |  | 45 |  | 90 |  | 16 |  | 64 |  | 45 |  | 180 |  | 90 |  | 45 |  | 32 |  | 45 |  | 180 |  | 32
| 32 |  | 128 |  | 180 |  | 22.6 |  | 22.6 |  | 128 |  | 16 |  | 32 |  | 128 |  | 180 |  | 90 |  | 64 |  | 90 |  | 90 |  | 16 |  | 16
| 16 |  | 180 |  | 128 |  | 45 |  | 90 |  | 64 |  | 22.6 |  | 301 |  | 128 |  | 180 |  | 180 |  | 32 |  | 22.6 |  | 180 |  | 32 |  | 22.6
| 32 |  | 90 |  | 301 |  | 301 |  | 180 |  | 90 |  | 128 |  | 64 |  | 301 |  | 128 |  | 128 |  | 128 |  | 16 |  | 22.6 |  | 128 |  | 64
| 16 |  | 300 |  | 180 |  | 45 |  | 300 |  | 32 |  | 22.6 |  | 32 |  | 8 |  | 90 |  | 90 |  | 301 |  | 45 |  | 90 |  | 90 |  | 64
| 16 |  | 301 |  | 128 |  | 45 |  | 128 |  | 45 |  | 180 |  | 180 |  | 180 |  | 16 |  | 64 |  | 45 |  | 22.6 |  | 45 |  | 32 |  | 45
| 11 |  | 90 |  | 180 |  | 301 |  | 300 |  | 300 |  | 22.6 |  | 90 |  | 22.6 |  | 128 |  | 64 |  | 64 |  | 128 |  | 22.6 |  | 64 |  | 64
| 90 |  | 301 |  | 128 |  | 301 |  | 64 |  | 90 |  | 32 |  | 64 |  | 180 |  | 128 |  | 16 |  | 45 |  | 128 |  | 45 |  | 32 |  | 16
| 128 |  | 64 |  | 128 |  | 128 |  | 128 |  | 90 |  | 32 |  | 128 |  | 180 |  | 90 |  | 64 |  | 22.6 |  | 32 |  | 128 |  | 300 |  | 64
| 90 |  | 90 |  | 301 |  | 64 |  | 64 |  | 180 |  | 180 |  | 301 |  | 16 |  | 22.6 |  | 45 |  | 90 |  | 64 |  | 32 |  | 128 |  | 90
| 301 |  | 32 |  | 128 |  | 90 |  | 180 |  | 301 |  | 90 |  | 11 |  | 8 |  | 45 |  | 32 |  | 180 |  | 45 |  | 90 |  | 128 |  | 45
| 128 |  | 180 |  | 301 |  | 128 |  | 301 |  | 180 |  | 128 |  | 64 |  | 22.6 |  | 22.6 |  | 45 |  | 45 |  | 128 |  | 128 |  | 180 |  | 11
| 64 |  | 301 |  | 64 |  | 180 |  | 128 |  | 90 |  | 22.6 |  | 90 |  | 301 |  | 90 |  | 90 |  | 16 |  | 128 |  | 64 |  | 45 |  | 16
| 300 |  | 180 |  | 128 |  | 300 |  | 180 |  | 64 |  | 22.6 |  | 128 |  | 64 |  | 64 |  | 11 |  | 90 |  | 11 |  | 301 |  | 90 |  | 11
| 180 |  | 301 |  | 180 |  | 301 |  | 128 |  | 300 |  | 16 |  | 11 |  | 301 |  | 180 |  | 64 |  | 128 |  | 22.6 |  | 90 |  | 300 |  | 22.6
| 128 |  | 128 |  | 128 |  | 180 |  | 22.6 |  | 90 |  | 16 |  | 64 |  | 8 |  | 90 |  | 180 |  | 16 |  | 16 |  | 32 |  | 180 |  | 90
| 45 |  | 128 |  | 90 |  | 301 |  | 16 |  | 32 |  | 16 |  | 16 |  | 128 |  | 64 |  | 45 |  | 90 |  | 45 |  | 90 |  | 32 |  | 16
| 64 |  | 90 |  | 22.6 |  | 128 |  | 45 |  | 128 |  | 32 |  | 16 |  | 11 |  | 90 |  | 45 |  | 16 |  | 45 |  | 32 |  | 128 |  | 22.6
| 90 |  | 301 |  | 300 |  | 300 |  | 300 |  | 64 |  | 16 |  | 32 |  | 8 |  | 45 |  | 90 |  | 180 |  | 90 |  | 64 |  | 300 |  | 16
| 180 |  | 180 |  | 128 |  | 90 |  | 90 |  | 90 |  | 16 |  | 16 |  | 8 |  | 128 |  | 301 |  | 32 |  | 45 |  | 32 |  | 45 |  | 45
| 180 |  | 128 |  | 301 |  | 128 |  | 64 |  | 32 |  | 180 |  | 128 |  | 32 |  | 45 |  | 11 |  | 32 |  | 90 |  | 128 |  | 32 |  | 64
| 16 |  | 128 |  | 301 |  | 64 |  | 301 |  | 64 |  | 45 |  | 22.6 |  | 16 |  | 128 |  | 64 |  | 32 |  | 90 |  | 90 |  | 90 |  | 45
| 90 |  | 128 |  | 64 |  | 45 |  | 301 |  | 32 |  | 32 |  | 22.6 |  | 128 |  | 300 |  | 64 |  | 32 |  | 64 |  | 32 |  | 32 |  | 45
| 16 |  | 301 |  | 301 |  | 90 |  | 301 |  | 45 |  | 64 |  | 22.6 |  | 128 |  | 180 |  | 64 |  | 32 |  | 128 |  | 64 |  | 64 |  | 90
| 180 |  | 180 |  | 301 |  | 180 |  | 90 |  | 301 |  | 32 |  | 180 |  | 90 |  | 180 |  | 32 |  | 32 |  | 32 |  | 32 |  | 22.6 |  | 32
| 128 |  | 301 |  | 301 |  | 90 |  | 301 |  | 32 |  | 45 |  | 180 |  | 180 |  | 128 |  | 16 |  | 128 |  | 128 |  | 45 |  | 64 |  | 90
| 90 |  | 64 |  | 90 |  | 64 |  | 128 |  | 128 |  | 32 |  | 11 |  | 8 |  | 32 |  | 16 |  | 180 |  | 90 |  | 45 |  | 64 |  | 22.6
| 11 |  | 300 |  | 45 |  | 32 |  | 180 |  | 128 |  | 45 |  | 16 |  | 300 |  | 64 |  | 32 |  | 301 |  | 128 |  | 32 |  | 16 |  | 45
| 180 |  | 90 |  | 128 |  | 128 |  | 16 |  | 90 |  | 90 |  | 301 |  | 32 |  | 128 |  | 45 |  | 64 |  | 64 |  | 11 |  | 32 |  | 90
| 64 |  | 301 |  | 301 |  | 301 |  | 301 |  | 90 |  | 301 |  | 301 |  | 128 |  | 90 |  | 64 |  | 90 |  | 45 |  | 64 |  | 90 |  | 16
| 90 |  | 90 |  | 45 |  | 90 |  | 128 |  | 90 |  | 301 |  | 128 |  | 90 |  | 128 |  | 64 |  | 180 |  | 32 |  | 45 |  | 90 |  | 64
| 45 |  | 90 |  | 32 |  | 45 |  | 90 |  | 301 |  | 16 |  | 128 |  | 90 |  | 32 |  | 128 |  | 128 |  | 64 |  | 22.6 |  | 180 |  | 11
| 90 |  | 301 |  | 180 |  | 64 |  | 16 |  | 90 |  | 11 |  | 32 |  | 11 |  | 22.6 |  | 180 |  | 45 |  | 90 |  | 32 |  | 90 |  | 16
| 64 |  | 90 |  | 64 |  | 64 |  | 128 |  | 128 |  | 22.6 |  | 45 |  | 11 |  | 16 |  | 128 |  | 45 |  | 32 |  | 16 |  | 64 |  | 32
| 300 |  | 64 |  | 45 |  | 128 |  | 301 |  | 16 |  | 16 |  | 301 |  | 16 |  | 32 |  | 16 |  | 128 |  | 32 |  | 45 |  | 45 |  | 32
| 300 |  | 180 |  | 301 |  | 301 |  | 16 |  | 128 |  | 16 |  | 301 |  | 32 |  | 32 |  | 128 |  | 22.6 |  | 180 |  | 128 | number of granitic grains | 45 |  | 128
| 16 |  | 128 |  | 64 |  | 64 |  | 90 |  | 301 |  | 22.6 |  | 45 |  | 32 |  | 64 |  | 128 |  | 16 |  | 64 |  | 90 | median granitic | 64 |  | 45
| 45 |  | 64 |  | 45 |  | 64 |  | 301 |  | 128 |  | 32 |  | 11 |  | 90 |  | 64 |  | 45 |  | 90 |  | 180 |  | 90 | dark metamorphic | 32 |  | 90
| 45 |  | 90 |  | 128 |  | 128 |  | 22.6 |  | 64 |  | 32 |  | 32 |  | 64 |  | 16 |  | 32 |  | 90 |  | 64 |  | 22.6 |  | 128 |  | 64
| 300 |  | 180 |  | 32 |  | 128 |  | 128 |  | 64 |  | 32 |  | 64 |  | 32 |  | 32 |  | 90 |  | 301 |  | 45 |  | 32 |  | 32 | number of granitic grains | 49
| 301 |  | 300 |  | 64 |  | 22.6 |  | 32 |  | 64 |  | 16 |  | 301 |  | 16 |  | 22.6 |  | 64 | number of granitic grains | 50 | number of granitic grains | 50 | number of granitic grains | 50 |  | 128 | median granitic | 45
| 300 |  | 180 |  | 64 |  | 301 |  | 90 |  | 180 |  | 180 |  | 45 |  | 64 |  | 22.6 |  | 301 | median granitic | 45 | median granitic | 64 | median granitic | 45 |  | 90 | dark metamorphic | 64
| 301 |  | 180 |  | 64 |  | 301 |  | 45 |  | 180 | median granitic | 27.3 |  | 32 |  | 45 |  | 64 |  | 180 | dark metamorphic | 16 | dark metamorphic | 90 | dark metamorphic | 45 |  | 22.6 |  | 45
| 301 |  | 180 |  | 90 |  | 45 |  | 180 | median granitic | 90 | dark metamorphic | 11 |  | 32 |  | 64 |  | 32 |  | 90 |  | 90 |  | 64 |  | 90 |  | 16 |  | 90
| 301 |  | 301 |  | 128 |  | 16 |  | 32 | dark metamorphic | 45 |  | 11 |  | 16 |  | 64 | number of granitic grains | 54 | number of granitic grains | 54 |  | 64 |  | 16 |  | 32 |  | 90 |  | 45
| 180 |  | 128 |  | 45 |  | 64 |  | 64 |  | 45 |  | 11 |  | 301 |  | 64 | median granitic | 64 | median granitic | 64 |  | 45 |  | 45 | number of dark metamorphic grains | 3 |  | 45 |  | 22.6
| 301 |  | 301 |  | 64 |  | 301 |  | 128 |  | 128 | median dark metamorphic | 11 |  | 22.6 |  | 64 | dark metamorphic | 128 | dark metamorphic | 32 |  | 45 |  | 90 | median dark metamorphic | 45 |  | 45 |  | 45
| 45 |  | 64 |  | 45 |  | 22.6 |  | 180 |  | 45 | light metamorphic | 11 |  | 301 |  | 22.6 |  | 90 |  | 90 |  | 128 |  | 64 | light metamorphic | 90 |  | 45 |  | 22.6
| 301 |  | 301 |  | 128 |  | 64 |  | 64 |  | 45 |  | 22.6 |  | 64 |  | 128 |  | 64 |  | 22.6 |  | 90 | number of dark metamorphic grains | 6 |  | 64 |  | 45 | number of dark metamorphic grains | 7
| 22.6 |  | 300 |  | 301 |  | 90 |  | 90 |  | 90 | median light metamorphic | 16.8 |  | 301 |  | 128 | number of dark metamorphic grains | 3 |  | 64 | number of dark metamorphic grains | 7 | median dark metamorphic | 64 |  | 45 | number of dark metamorphic grains | 12 | median dark metamorphic | 45
| 128 |  | 128 |  | 64 |  | 16 |  | 301 |  | 45 | volcanic | 180 |  | 301 |  | 32 | median dark metamorphic | 90 |  | 22.6 | median dark metamorphic | 64 | light metamorphic | 90 |  | 90 | median dark metamorphic | 45 | light metamorphic | 32
| 32 |  | 64 |  | 90 |  | 90 |  | 300 |  | 64 | median volcanic | 180 |  | 16 |  | 90 | light metamorphic | 32 |  | 11 | light metamorphic | 45 |  | 180 |  | 90 | light metamorphic | 128 |  | 45
| 32 |  | 128 |  | 90 |  | 32 |  | 45 |  | 45 | total grain count | 58 |  | 11 |  | 128 |  | 90 |  | 45 |  | 22.6 |  | 64 |  | 45 |  | 180 | number of light metamorphic grains | 2
| 64 |  | 180 |  | 128 |  | 32 |  | 180 |  | 90 |  |  |  | 22.6 |  | 128 |  | 64 | number of dark metamorphic grains | 7 |  | 45 |  | 64 |  | 90 |  | 90 | median light metamorphic | 38.5
| 32 |  | 64 |  | 90 |  | 22.6 |  | 300 |  | 64 |  |  |  | 11 |  | 90 |  | 64 | median dark metamorphic | 32 |  | 128 |  | 64 |  | 64 |  | 64 | volcanic | 45
| 22.6 |  | 180 |  | 22.6 |  | 32 |  | 90 |  | 32 |  |  |  | 11 |  | 128 |  | 90 | light metamorphic | 90 |  | 64 |  | 128 | number of light metamorphic grains | 8 |  | 90 |  | 16
| 64 |  | 45 |  | 128 |  | 64 |  | 64 |  | 45 |  |  |  | 64 |  | 90 | number of light metamorphic grains | 5 | number of light metamorphic grains | 1 |  | 64 |  | 45 | median light metamorphic | 77 |  | 128 |  | 64
| 301 |  | 301 |  | 301 |  | 301 |  | 45 |  | 90 |  |  |  | 32 |  | 90 | median light metamorphic | 64 | median light metamorphic | 90 |  | 128 | number of light metamorphic grains | 7 | volcanic | 22.6 | number of light metamorphic grains | 6 |  | 45
| 64 |  | 45 |  | 300 |  | 22.6 |  | 180 |  | 90 |  |  |  | 301 |  | 8 | volcanic | 90 | volcanic | 22.6 | number of light metamorphic grains | 7 | median light metamorphic | 64 |  | 90 | median light metamorphic | 109 |  | 90
| 128 |  | 301 |  | 64 |  | 301 |  | 301 |  | 64 |  |  |  | 128 |  | 32 |  | 180 |  | 300 | median light metamorphic | 64 | volcanic | 128 |  | 22.6 | volcanic | 64 |  | 64
| 22.6 |  | 22.6 |  | 22.6 |  | 301 |  | 64 | median dark metamorphic | 54.5 |  |  | median granitic | 64 | number of granitic grains | 70 |  | 128 |  | 180 | volcanic | 16 |  | 128 |  | 128 |  | 180 | number of volcanic grains | 6
| 64 |  | 128 |  | 180 |  | 90 |  | 300 | light metamorphic | 45 |  |  | dark metamorphic | 45 | median granitic | 64 |  | 128 |  | 64 |  | 32 |  | 300 |  | 128 |  | 45 | median volcanic | 54.5
| 16 |  | 45 |  | 64 |  | 90 |  | 300 |  | 64 |  |  |  | 11 | dark metamorphic | 64 |  | 301 |  | 64 |  | 301 |  | 45 |  | 180 |  | 180 | sandstone | 11
| 90 |  | 90 |  | 45 |  | 128 |  | 128 |  | 301 |  |  |  | 22.6 |  | 32 |  | 128 |  | 45 |  | 90 |  | 64 |  | 180 |  | 64 |  | 90
| 32 |  | 45 |  | 128 |  | 301 |  | 16 |  | 90 |  |  |  | 16 |  | 45 |  | 32 |  | 64 |  | 64 |  | 45 |  | 64 |  | 90 |  | 64
| 32 |  | 90 |  | 45 |  | 128 |  | 22.6 |  | 128 |  |  |  | 16 |  | 16 |  | 32 |  | 128 |  | 180 |  | 16 |  | 180 |  | 64 |  | 32
| 90 |  | 16 |  | 300 |  | 301 |  | 45 |  | 300 |  |  |  | 22.6 | number of dm grains | 4 |  | 64 |  | 64 |  | 90 |  | 90 |  | 32 |  | 90 |  | 22.6
| 90 |  | 64 |  | 128 |  | 128 |  | 64 |  | 90 |  |  |  | 32 | median dark metamorphic | 38.5 |  | 22.6 |  | 300 |  | 128 |  | 32 |  | 180 |  | 64 |  | 32
| 180 |  | 300 |  | 64 |  | 90 |  | 45 |  | 90 |  |  |  | 11 | light metamorphic | 22.6 |  | 128 |  | 45 |  | 300 |  | 64 |  | 128 |  | 128 |  | 16
| 90 |  | 32 |  | 64 | median granitic | 90 |  | 64 |  | 64 |  |  |  | 22.6 |  | 32 |  | 90 |  | 128 |  | 90 |  | 45 | number of volcanic grains | 12 |  | 64 | number of sandstone grains | 7
| 128 | median granitic | 128 |  | 32 | dark metamorphic | 90 |  | 45 |  | 128 |  |  |  | 22.6 |  | 128 |  | 180 |  | 180 |  | 128 |  | 128 | median volcanic | 128 |  | 64 | median sandstone | 32
| 45 | dark metamorphic | 45 | median granitic | 128 |  | 45 |  | 90 |  | 128 |  |  |  | 22.6 |  | 90 |  | 180 |  | 22.6 |  | 301 |  | 16 | sandstone | 64 |  | 180 | total grain count | 71
| 128 |  | 180 | dark metamorphic | 64 |  | 32 | median granitic | 90 | median light metamorphic | 90 |  |  | median dark metamorphic | 22.6 | number of lm grains | 4 |  | 90 |  | 90 |  | 128 |  | 45 |  | 90 |  | 32
| 128 |  | 64 |  | 90 | median dark metamorphic | 45 | dark metamorphic | 128 | volcanic | 64 |  |  | light metamorphic | 45 | median light metamorohic | 61 |  | 64 |  | 90 |  | 180 |  | 90 |  | 45 |  | 128
| 300 |  | 128 |  | 90 | light metamorphic | 32 |  | 64 |  | 90 |  |  |  | 32 | volcanic | 180 |  | 90 |  | 128 | number of volcanic grains | 14 |  | 45 |  | 22.6 |  | 32
| 32 |  | 64 |  | 32 |  | 128 |  | 128 |  | 45 |  |  |  | 64 |  | 90 |  | 90 |  | 128 | median volcanic | 128 | number of volcanic grains | 16 |  | 32 |  | 128
| 90 |  | 90 |  | 90 |  | 45 |  | 90 |  | 90 |  |  |  | 16 |  | 64 |  | 128 |  | 180 | sandstone | 301 | median volcanic | 54.5 | number of sandstone grains | 5 | number of volcanic grains | 17
median granitic | 64 | median dark metamorphic | 77 | median dark metamorphic | 90 |  | 90 | median dark metamorphic | 109 |  | 64 |  |  |  | 22.6 |  | 180 |  | 90 |  | 128 |  | 16 | sandstone | 301 | median sandstone | 45 | median volcanic | 64
dark metamorphic | 45 | light metamorphic | 90 | light metamorphic | 64 | median light metamorphic | 67.5 | light metamorphic | 128 | median volcanic | 64 |  |  | median light metamorphic | 32 |  | 128 |  | 22.6 | number of volcanic grains | 20 |  | 90 |  | 128 | total grain count | 78 | sandstone | 128
| 128 |  | 128 |  | 128 | volcanic | 180 |  | 64 | total grain count | 85 |  |  | volcanic | 64 | number of volcanic grains | 5 |  | 11 | median volcanic | 109 |  | 301 |  | 90 |  |  |  | 22.6
| 90 |  | 90 |  | 32 |  | 45 |  | 45 | [5 empty] | 128 | median volcanic | 128 |  | 22.6 | sandstone | 180 | number of sandstone grains | 4 |  | 32 |  |  |  | 64
| 180 |  | 64 |  | 32 | median volcanic | 112.5 | median light metamorphic | 64 | [5 empty] | 32 | sandstone | 128 |  | 22.6 |  | 180 | median sandstone | 195.5 |  | 301 |  |  |  | 28
| 64 |  | 90 |  | 32 | total grain count | 88 | total grain count | 89 |  |  |  |  | median volcanic | 64 |  | 16 | number of volcanic grains | 24 |  | 64 | shale | 45 | number of sandstone grains | 5 |  |  | number of sandstone grains | 4
| 128 |  | 128 |  | 64 | [8 empty] | total grain count | 89 |  | 45 | median volcanic | 90 | number of sandstone grains | 3 | number of shale grains | 1 | median sandstone | 128 |  |  | median sandstone | 46
median dark metamorphic | 109 |  | 180 |  | 128 | [10 empty] | number of sandstone grains | 3 | sandstone | 300 | median sandstone | 180 | median shale | 45 | total grain count | 84 |  |  | total grain count | 84
light metamorphic | 64 |  | 128 | median light metamorphic | 64 | [10 empty] | median sandstone | 45 | number of sandstone grains | 1 | total grain count | 85 | total grain count | 83
| 90 | median light metamorphic | 109 | total grain count | 93 | [10 empty] | total grain count | 86 | median sandstone | 300
median light metamorphic | 77 | total grain count | 94 | [14 empty] | total grain count | 87
total grain count | 95

## Channel width number crunching
BCM-10 |  | BCM-9 |  | BCM-8 |  | BCM-7 |  | BCM-3 |  | BCM-11 |  | BCP-1 |  | BCP-2 |  | BCP-3 |  | BCP-4 |  | BCP-5 |  | BCP-6 |  | BCP-7 |  | BCP-8 |  | BCP-9 |  | BCP-10
point across channel | depth (cm) | point across channel | depth (cm) | point across channel | depth (cm) | point across channel | depth (cm) | point across channel | depth (cm) | point across channel | depth (cm) | point across channel | depth (cm) | point across channel | depth (cm) | point across channel | depth (cm) | point across channel | depth (cm) | point across channel | depth (cm) | point across channel | depth (cm) | point across channel | depth (cm) | point across channel | depth (cm) | point sacross channel | depth (cm) | point across channel | depth (cm)
0 | 0 | 0 | 0 | 0 | 0 | 0 | 0 | 0 | 0 | 0 | 0 | 0 | 0 | 0 | 0 | 0 | 0 | 0 | 0 | 0 | 0 | 0 | 0 | 0 | 0 | 0 | 0 | 0 | 0 | 0 | 0
0.5 | 20 | 0.5 | 20 | 0.5 | 45 | 0.5 | 35 | 0.5 | 15 | 0.5 | 55 | 0.5 | 95 | 0.5 | 80 | 0.5 | 50 | 0.5 | 50 | 0.5 | 30 | 0.5 | 30 | 0.5 | 25 | 0.5 | 10 | 0.5 | 10 | 0.5 | 10
1 | 50 | 1 | 30 | 1 | 40 | 1 | 50 | 1 | 70 | 1 | 55 | 1 | 115 | 1 | 90 | 1 | 55 | 1 | 60 | 1 | 55 | 1 | 55 | 1 | 25 | 1 | 15 | 1 | 15 | 1 | 20
1.5 | 70 | 1.5 | 50 | 1.5 | 120 | 1.5 | 95 | 1.5 | 130 | 1.5 | 75 | 1.5 | 115 | 1.5 | 80 | 1.5 | 65 | 1.5 | 70 | 1.5 | 75 | 1.5 | 80 | 1.5 | 35 | 1.5 | 20 | 1.5 | 20 | 1.5 | 65
2 | 70 | 2 | 55 | 2 | 135 | 2 | 90 | 2 | 145 | 2 | 90 | 2 | 160 | 2 | 115 | 2 | 75 | 2 | 80 | 2 | 95 | 2 | 95 | 2 | 50 | 2 | 25 | 2 | 25 | 2 | 90
2.5 | 30 | 2.5 | 75 | 2.5 | 130 | 2.5 | 100 | 2.5 | 145 | 2.5 | 100 | 2.5 | 170 | 2.5 | 100 | 2.5 | 80 | 2.5 | 80 | 2.5 | 110 | 2.5 | 105 | 2.5 | 75 | 2.5 | 20 | 2.5 | 35 | 2.5 | 95
3 | 105 | 3 | 70 | 3 | 125 | 3 | 110 | 3 | 150 | 3 | 100 | 3 | 175 | 3 | 100 | 3 | 85 | 3 | 95 | 3 | 110 | 3 | 115 | 3 | 90 | 3 | 30 | 3 | 50 | 3 | 80
3.5 | 105 | 3.5 | 50 | 3.5 | 115 | 3.5 | 120 | 3.5 | 125 | 3.5 | 105 | 3.5 | 160 | 3.5 | 110 | 3.5 | 90 | 3.5 | 100 | 3.5 | 115 | 3.5 | 125 | 3.5 | 110 | 3.5 | 50 | 3.5 | 50 | 3.5 | 75
4 | 90 | 4 | 0 | 4 | 125 | 4 | 125 | 4 | 120 | 4 | 95 | 4 | 150 | 4 | 110 | 4 | 90 | 4 | 100 | 4 | 125 | 4 | 125 | 4 | 115 | 4 | 45 | 4 | 50 | 4 | 70
4.5 | 80 | 4.5 | 65 | 4.5 | 125 | 4.5 | 115 | 4.5 | 125 | 4.5 | 100 | 4.5 | 145 | 4.5 | 100 | 4.5 | 90 | 4.5 | 105 | 4.5 | 115 | 4.5 | 125 | 4.5 | 120 | 4.5 | 45 | 4.5 | 45 | 4.5 | 55
5 | 70 | 5 | 65 | 5 | 135 | 5 | 100 | 5 | 115 | 5 | 95 | 5 | 145 | 5 | 90 | 5 | 95 | 5 | 105 | 5 | 115 | 5 | 125 | 5 | 120 | 5 | 45 | 5 | 45 | 5 | 60
5.5 | 70 | 5.5 | 30 | 5.5 | 80 | 5.5 | 95 | 5.5 | 115 | 5.5 | 105 | 5.5 | 135 | 5.5 | 110 | 5.5 | 85 | 5.5 | 110 | 5.5 | 115 | 5.5 | 115 | 5.5 | 125 | 5.5 | 45 | 5.5 | 40 | 5.5 | 60
6 | 70 | 6 | 10 | 6 | 70 | 6 | 90 | 6 | 115 | 6 | 110 | 6 | 130 | 6 | 100 | 6 | 90 | 6 | 105 | 6 | 110 | 6 | 115 | 6 | 125 | 6 | 45 | 6 | 45 | 6 | 60
6.5 | 75 | 6.5 | 40 | 6.5 | 95 | 6.5 | 115 | 6.5 | 110 | 6.5 | 115 | 6.5 | 135 | 6.5 | 100 | 6.5 | 95 | 6.5 | 110 | 6.5 | 100 | 6.5 | 105 | 6.5 | 125 | 6.5 | 45 | 6.5 | 45 | 6.5 | 60
7 | 85 | 7 | 75 | 7 | 100 | 7 | 125 | 7 | 110 | 7 | 110 | 7 | 145 | 7 | 105 | 7 | 95 | 7 | 110 | 7 | 90 | 7 | 110 | 7 | 120 | 7 | 45 | 7 | 50 | 7 | 60
7.5 | 85 | 7.5 | 60 | 7.5 | 90 | 7.5 | 140 | 7.5 | 105 | 7.5 | 110 | 7.5 | 150 | 7.5 | 115 | 7.5 | 95 | 7.5 | 120 | 7.5 | 80 | 7.5 | 115 | 7.5 | 120 | 7.5 | 55 | 7.5 | 50 | 7.5 | 55
8 | 70 | 8 | 60 | 8 | 80 | 8 | 140 | 8 | 110 | 8 | 100 | 8 | 155 | 8 | 105 | 8 | 105 | 8 | 120 | 8 | 65 | 8 | 115 | 8 | 120 | 8 | 50 | 8 | 45 | 8 | 55
8.5 | 55 | 8.5 | 50 | 8.5 | 80 | 8.5 | 140 | 8.5 | 115 | 8.5 | 105 | 8.5 | 160 | 8.5 | 110 | 8.5 | 105 | 8.5 | 120 | 8.5 | 50 | 8.5 | 110 | 8.5 | 120 | 8.5 | 50 | 8.5 | 60 | 8.5 | 55
9 | 60 | 9 | 60 | 9 | 50 | 9 | 135 | 9 | 125 | 9 | 100 | 9 | 165 | 9 | 100 | 9 | 100 | 9 | 125 | 9 | 20 | 9 | 105 | 9 | 115 | 9 | 55 | 9 | 60 | 9 | 60
9.5 | 30 | 9.5 | 65 | 9.5 | 50 | 9.5 | 160 | 9.5 | 125 | 9.5 | 95 | 9.5 | 170 | 9.5 | 105 | 9.5 | 95 | 9.5 | 135 | 9.2 | 0 | 9.5 | 95 | 9.5 | 115 | 9.5 | 60 | 9.5 | 65 | 9.5 | 50
10 | 40 | 10 | 55 | 10 | 10 | 10 | 150 | 10 | 130 | 10 | 95 | 10 | 170 | 10 | 105 | 10 | 110 | 10 | 140 | avg depth, inc margins | 78.75 | 10 | 105 | 10 | 115 | 10 | 60 | 10 | 65 | 10 | 35
10.5 | 50 | 10.5 | 55 | 10.5 | 0 | 10.5 | 145 | 10.5 | 125 | 10.5 | 85 | 10.5 | 175 | 10.5 | 110 | 10.5 | 110 | 10.5 | 145 | avg depth, exc margins | 87.5 | 10.5 | 110 | 10.5 | 90 | 10.5 | 60 | 10.5 | 35 | 10.5 | 25
11 | 60 | 11 | 60 | 11 |  | 11 | 115 | 11 | 115 | 11 | 90 | 11 | 175 | 11 | 110 | 11 | 105 | 11 | 140 |  |  | 11 | 110 | 11 | 90 | 11 | 55 | 11 | 0 | 11 | 0
11.5 | 40 | 11.5 | 55 | 11.5 |  | 11.5 | 105 | 11.5 | 110 | 11.5 | 80 | 11.5 | 175 | 11.5 | 110 | 11.5 | 105 | 11.5 | 125 |  |  | 11.5 | 105 | 11.5 | 70 | 11.5 | 45 | avg depth, inc margins | 39.3478 | avg depth, inc margins | 51.9565
12 | 15 | 12 | 60 | 12 |  | 12 | 15 | 12 | 100 | 12 | 85 | 12 | 170 | 12 | 115 | 12 | 85 | 12 | 115 |  |  | 12 | 100 | 12 | 60 | 12 | 25 | avg depth, exc margins | 43.0952 | avg depth, exc margins | 56.9048
12.5 | 55 | 12.5 | 60 | 12.5 |  | 12.5 | 50 | 12.5 | 40 | 12.5 | 75 | 12.5 | 160 | 12.5 | 110 | 12.5 | 105 | 12.5 | 110 |  |  | 12.5 | 90 | 12.5 | 55 | 12.5 | 0
13 | 40 | 13 | 60 | 13 |  | 13 | 0 | 13 | 30 | 13 | 65 | 13 | 165 | 13 | 95 | 13 | 100 | 13 | 90 |  |  | 13 | 85 | 13 | 45 | 13 | 0
13.5 | 50 | 13.5 | 30 | 13.5 |  | 13.5 |  | 13.5 | 0 | 13.5 | 55 | 13.5 | 155 | 13.5 | 110 | 13.5 | 95 | 13.5 | 60 |  |  | 13.5 | 80 | 13.5 | 40 | 13.5 | 10
14 | 10 | 14 | 0 | 14 |  | 14 |  | 14 |  | 14 | 60 | 14 | 130 | 14 | 120 | 14 | 75 | 14 | 0 |  |  | 14 | 75 | 14 | 30 | 14 | 25
14.5 | 60 | 14.5 |  | 14.5 |  | 14.5 |  | 14.5 |  | 14.5 | 60 | 14.5 | 130 | 14.5 | 120 | 14.5 | 90 | avg depth, inc margins | 97.4138 |  |  | 14.5 | 0 | 14.5 | 0 | 14.5 | 20
15 | 40 | 15 |  | 15 |  | 15 |  | 15 |  | 15 | 60 | 15 | 150 | 15 | 120 | 15 | 95 | avg depth, exc margins | 104.6296 |  |  | avg depth, inc margins | 94.1667 | avg depth, inc margins | 81.5 | 15 | 25
15.5 | 35 | 15.5 |  | 15.5 |  | 15.5 |  | 15.5 |  | 15.5 | 65 | 15.5 | 105 | 15.5 | 115 | 15.5 | 100 |  |  |  |  | avg depth, exc margins | 100.8929 | avg depth, exc margins | 87.3214 | 15.5 | 20
16 | 10 | 16 |  | 16 |  | 16 |  | 16 |  | 16 | 75 | 16 | 95 | 16 | 110 | 16 | 85 | [8 empty] | 16 | 10
16.5 | 35 | 16.5 |  | 16.5 |  | 16.5 |  | 16.5 |  | 16.5 | 90 | 16.5 | 90 | 16.5 | 110 | 16.5 | 80 | [8 empty] | 16.5 | 0
17 | 10 | 17 |  | 17 |  | 17 |  | 17 |  | 17 | 90 | 17 | 50 | 17 | 140 | 17 | 75 | [8 empty] | avg depth, inc margins | 32.6471
17.25 | 0 | 17.5 |  | 17.5 |  | 17.5 |  | 17.5 |  | 17.5 | 100 | 17.5 | 45 | 17.5 | 0 | 17.5 | 45 | [8 empty] | avg depth, exc margins | 34.6875
avg depth, inc margins | 51.1111 | 18 |  | 18 |  | 18 |  | 18 |  | 18 | 105 | 18 | 15 | avg depth, inc margins | 100.6944 | 18 | 0
avg depth, exc margins | 54.1176 | 18.5 |  | 18.5 |  | 18.5 |  | 18.5 |  | 18.5 | 105 | 18.5 | 20 | avg depth, exc margins | 106.6176 | avg depth, inc margins | 83.7838
|  | 19 |  | 19 |  | 19 |  | 19 |  | 19 | 95 | 19 | 10 |  |  | avg depth, exc margins | 88.5714
|  | 19.5 |  | 19.5 |  | 19.5 |  | 19.5 |  | 19.5 | 110 | 19.5 | 10
|  | 20 |  | 20 |  | 20 |  | 20 |  | 20 | 105 | 20 | 0
|  | 20.5 |  | 20.5 |  | 20.5 |  | 20.5 |  | 20.5 | 75 | avg depth, inc margins | 121.2195
|  | 21 |  | 21 |  | 21 |  | 21 |  | 21 | 50 | avg depth, exc margins | 127.4359
|  | 21.5 |  | 21.5 |  | 21.5 |  | 21.5 |  | 21.5 | 80
|  | 22 |  | 22 |  | 22 |  | 22 |  | 22 | 50
|  | 22.5 |  | 22.5 |  | 22.5 |  | 22.5 |  | 22.5 | 70
|  | 23 |  | 23 |  | 23 |  | 23 |  | 23 | 0
|  | avg depth, inc margins | 47.069 | avg depth, inc margins | 81.8182 | avg depth, inc margins | 98.5185 | avg depth, inc margins | 100.7143 | avg depth, inc margins | 82.8723
|  | avg depth, exc margins | 50.5556 | avg depth, exc margins | 90 | avg depth, exc margins | 106.4 | avg depth, exc margins | 108.4615 | avg depth, exc margins | 86.5556