## channel slope
Staion # | Downstream distance (km) | HD (m) | VD (m) | inc (degrees) | slope (rise/run)
0 | 0 | 15.72 | -0.39 | -1.57 | -0.024809
1 | 5 | 14.14 | -0.35 | -1.32 | -0.024752
2 | 10 | 7.7 | -0.19 | -1.64 | -0.024675
3 | 15 | 8.29 | -0.42 | -2.81 | -0.050663
4 | 20 | 1.28 | -0.05 | -2.14 | -0.039062
5 | 25 | 16.27 | -0.17 | -0.03 | -0.010449
6 | 30 | 20.14 | -0.13 | -0.38 | -0.0064548
7 | 35 | 13.21 | -1.31 | -0.7 | -0.099167
8 | 40 | 10.2 | -0.23 | -1.51 | -0.022549
9 | 45 | 7.54 | -0.043 | -3.29 | -0.0057029
10 | 50
11 | 55
12 | 56 | 13.71 | -0.54 | .2.45 | -0.039387

## Station 0-1st Cross Section
Station 0 1st Cross-Section | GPS 39.9171, -105.3650 | Starting on flat Surface above where we estimated bankfull
Distance from Right Bank of Channel (cm) | Channel Depth (cm) | Water Depth (cm) | Special Notes
0 | 0 | 0
10 | 4 | 0
20 | 8 | 0
30 | 14 | 0 | On a Lg Rock
40 | 19 | 0 | On a Rock/ Right Bank Large Transition
42 | 37 | 0 | Right Bankfull
45 | 74 | 0 | Right Bank Edge of Water
50 | 75 | 0
60 | 78 | 2
70 | 79 | 4
80 | 80 | 5
90 | 80 | 5.5
100 | 78 | 6 | On a Lg Rock
110 | 79 | 4
120 | 79 | 4
130 | 83 | 3
140 | 80 | 5
150 | 79 | 4
160 | 78 | 4
170 | 78 | 2.5
175 | 78 | 1 | Left Bank Edge of Water
180 | 73 | 0
190 | 67 | 0 | Left Bank Large Transition
200 | 67 | 0
205 | 39 | 0 | Left Bank Full
210 | 29 | 0
225 | 16 | 0
240 | 7 | 0
250 | 5.5 | 0
260 | 4.5 | 0
270 | 4 | 0
280 | 2 | 0
290 | 0 | 0

## Station 0 -2nd Cross Section
Station 0 2nd Cross-Section | GPS 39.9171, -105.3650 | Starting on flat Surface above where we estimated bankfull
Distance from Right Bank of Channel (cm) | Channel Depth (cm) | Water Depth (cm) | Special Notes
0 | 0 | 0
10 | 4 | 0
20 | 6 | 0
30 | 8 | 0
40 | 12 | 0
50 | 13 | 0 | Right Bank Large Transition
53 | 23 | 0
60 | 27 | 0 | Right Bankfull
67 | 42 | 0 | Right Bank Edge of Water
70 | 42 | 1
80 | 45.5 | 5
90 | 47 | 6 | On a Lg Rock
100 | 45 | 6
110 | 46 | 6
120 | 46 | 6.5
130 | 47 | 7
140 | 46 | 6
150 | 45.5 | 5
160 | 45 | 4
170 | 42 | 1
173 | 41.5 | 0 | Left Bank Edge of Water
180 | 38 | 0
190 | 35 | 0
200 | 34 | 0
210 | 29 | 0
220 | 27 | 0
230 | 27 | 0
240 | 27 | 0
245 | 23.5 | 0 | Left Bankfull
250 | 21 | 0
260 | 10 | 0
270 | 3 | 0
280 | 1 | 0
290 | 0 | 0

## Station 1 -1st Cross Section
Station 1 1st Cross-Section | GPS 39.8851, -105.3286 | Starting on flat Surface above where we estimated bankfull
Station 1 1st Cross-Section | GPS 39.8851, -105.3286 | Starting on flat Surface above where we estimated bankfull
Distance from Right Bank of Channel (cm) | Channel Depth (cm) | Water Depth (cm) | Special Notes
0 | 0 | 0 | Above Bankfull Leftside
10 | 3 | 0
20 | 4 | 0
30 | 5.5 | 0
40 | 8 | 0 | Left Bankfull
44 | 9 | 0 | Left Water's Egde
50 | 11 | 2 | Vegetation
60 | 11 | 3.5
70 | 11 | 3.5
80 | 12 | 4
90 | 12 | 5
100 | 12 | 5.5
110 | 13 | 7.5
120 | 13 | 8.5
130 | 14 | 10
140 | 18 | 13
150 | 19 | 15 | On a Lg Rock
160 | 17 | 13.5
170 | 17 | 13 | On a Lg Rock
180 | 19 | 13
190 | 18 | 13
200 | 16 | 10 | On a Lg Rock
210 | 13 | 8
220 | 18 | 12
230 | 17.5 | 12
240 | 12.5 | 7 | On a Lg Rock
250 | 17 | 10
260 | 17.5 | 10
270 | 15 | 7
280 | 13 | 6
290 | 12 | 3
297 | 10 | 0 | Right Waters Edge
300 | 8.5 | 0 | Right Bankfull
310 | 8 | 0 | Vegetation

## Station 1 -2nd Cross Section
Station 1 2nd Cross-Section | GPS 39.8851, -105.3286 | Starting on flat Surface above where we estimated bankfull
Distance from Right Bank of Channel (cm) | Channel Depth (cm) | Water Depth (cm) | Special Notes
0 | 0 | 0 | Left Side of Channel
10 | 1.5 | 0
14 | 2 | 0 | Top of Break in Slope
20 | 6 | 0
23 | 7 | 0 | Left Bankfull
30 | 8 | 0
40 | 9 | 0
50 | 13 | 0 | On Large Rock
60 | 11 | 0
64 | 12 | 0
70 | 14 | 3.5
80 | 15 | 4.5
90 | 13 | 3.5 | On Large Rock
100 | 16 | 7
110 | 6 | 1 | On Large Rock
120 | 7 | 2 | Channel dip with vegetaion 1.1m -1.7m
130 | 12 | 3.5
140 | 11 | 4
150 | 10 | 6
160 | 4 | 0.5 | On Large Rock
170 | 9 | 6 | On Large Rock
180 | 17 | 13 | On Large Rock-End of Rocky Sections
190 | 18 | 13
200 | 18 | 12
210 | 20 | 13 | On Large Rock
220 | 25 | 20
230 | 24 | 18
240 | 30 | 25 | Deepest Part of Channel
250 | 28 | 23 | On Large Rock
260 | 29 | 24
270 | 26 | 22
280 | 24 | 20
290 | 21 | 17.5
300 | 20 | 16
310 | 18 | 12
320 | 14 | 8 | Slope Decreaseds to flatter plain
330 | 11 | 6
340 | 9 | 4
350 | 7.5 | 2
358 | 6.5 | 0 | Right Water's Edge
360 | 5 | 0
370 | 3 | 0
380 | 0 | 0 | Right Bankfull

## Station 12 -1st Cross Section
Station 12 1st Cross-Section | GPS 40.082059, -105.059705 | Starting on flat Surface above where we estimated bankfull
Distance from Right Bank of Channel (mm) | Channel Depth (cm) | Water Depth (cm) | Special Notes
0 | 0 | 0 | Right Bankfull
300 | 1.5 | 0
600 | 2 | 0 | Waters edge between 300 and 600mm
900 | 6 | 0
1200 | 7 | 0 | (+/- 50mm) because tip of stick into ground at varting depths across channel
1500 | 8 | 0 | From 0mm to 3900mm
1800 | 9 | 0
2100 | 13 | 0 | On Large Rock
2400 | 11 | 0
2700 | 12 | 0
3000 | 14 | 3.5
3300 | 15 | 4.5
3600 | 13 | 3.5
3900 | 16 | 7
4200 | 6 | 1
4500 | 7 | 2
4800 | 12 | 3.5 | On Large Rock
5100 | 11 | 4
5400 | 10 | 6
5700 | 4 | 0.5 | Waters Edge Left
6000 | 9 | 6
6300 | 17 | 13 | Left Bank Full

## Station 0 Pebble Count
Station 0 -Pebble Count | GPS 39.9171, -105.3650
Pebble Size (mm) | Number of Pebbles in Bin | # of Igneous Grains | # of Metamorhpic Grains | # of Sedimentary Grains | # of Quartz Grains
<600 | 0 | 0 | 0 | 0 | 0
<475 | 0 | 0 | 0 | 0 | 0
<375 | 0 | 0 | 0 | 0 | 0
<300 | 0 | 0 | 0 | 0 | 0
<230 | 0 | 0 | 0 | 0 | 0
<180 | 0 | 0 | 0 | 0 | 0
<128 | 0 | 0 | 0 | 0 | 0
<90 | 2 | 2 | 0 | 0 | 0
<64 | 4 | 4 | 0 | 0 | 0
<45 | 6 | 5 | 1 | 0 | 0
<32 | 8 | 6 | 0 | 0 | 2
<22.6 | 19 | 9 | 5 | 1 | 4
<16 | 15 | 8 | 1 | 1 | 5
<11 | 16 | 9 | 2 | 4 | 1
<8 | 9 | 4 | 1 | 1 | 3
<5.6 | 14 | 9 | 0 | 0 | 5
<4 | 5 | 3 | 0 | 1 | 1
<2.8 | 5 | 3 | 0 | 1 | 1
<2 | 2 | 1 | 0 | 0 | 1
Totals | 105 | 63 | 10 | 9 | 23

## Station 1 Pebble Count
Station 1 -Pebble Count | GPS 39.8851, -105.3286
Pebble Size (mm) | Number of Pebbles in Bin | # of Igneous Grains | # of Metamorhpic Grains | # of Sedimentary Grains | # of Quartz Grains
<600 | 1 | 0 | 0 | 0 | 1
<475 | 0 | 0 | 0 | 0 | 0
<375 | 0 | 0 | 0 | 0 | 0
<300 | 2 | 0 | 0 | 0 | 2
<230 | 3 | 2 | 0 | 0 | 1
<180 | 3 | 2 | 0 | 0 | 1
<128 | 3 | 2 | 1 | 0 | 0
<90 | 2 | 2 | 0 | 0 | 0
<64 | 3 | 3 | 0 | 0 | 0
<45 | 16 | 11 | 1 | 0 | 4
<32 | 20 | 12 | 3 | 1 | 4
<22.6 | 14 | 11 | 2 | 1 | 0
<16 | 18 | 9 | 4 | 0 | 5
<11 | 3 | 0 | 1 | 1 | 1
<8 | 9 | 7 | 2 | 0 | 0
<5.6 | 2 | 2 | 0 | 0 | 0
<4 | 1 | 1 | 0 | 0 | 0
<2.8 | 0 | 0 | 0 | 0 | 0
<2 | 1 | 1 | 0 | 0 | 0
Totals | 101 | 65 | 14 | 3 | 19

## Station 2 Pebble Count
Station 2 -Pebble Count | GPS 39.52.44, -105.16.09
Pebble Size (mm) | Number of Pebbles in Bin | # of Igneous Grains | # of Metamorhpic Grains | # of Sedimentary Grains | # of Quartz Grains
<600 | 0 | 0 | 0 | 0 | 0
<475 | 0 | 0 | 0 | 0 | 0
<375 | 1 | 1 | 0 | 0 | 0
<300 | 0 | 0 | 0 | 0 | 0
<230 | 1 | 1 | 0 | 0 | 0
<180 | 2 | 0 | 0 | 0 | 2
<128 | 1 | 1 | 0 | 0 | 0
<90 | 3 | 2 | 0 | 0 | 1
<64 | 7 | 4 | 0 | 0 | 3
<45 | 21 | 7 | 1 | 0 | 13
<32 | 27 | 10 | 1 | 0 | 16
<22.6 | 29 | 11 | 2 | 0 | 16
<16 | 20 | 3 | 3 | 0 | 14
<11 | 5 | 1 | 0 | 0 | 4
<8 | 4 | 2 | 0 | 0 | 2
<5.6 | 6 | 1 | 2 | 0 | 3
<4 | 8 | 3 | 2 | 0 | 3
<2.8 | 0 | 0 | 0 | 0 | 0
<2 | 1 | 1 | 0 | 0 | 0
Totals | 136 | 48 | 11 | 0 | 77

## Station 3 Pebble Count
Station 3 -Pebble Count | GPS 39.899600, -105.249486
Pebble Size (mm) | Number of Pebbles in Bin | # of Igneous Grains | # of Metamorhpic Grains | # of Sedimentary Grains | # of Quartz Grains
<600 | 0 | 0 | 0 | 0 | 0
<475 | 0 | 0 | 0 | 0 | 0
<375 | 0 | 0 | 0 | 0 | 0
<300 | 0 | 0 | 0 | 0 | 0
<230 | 0 | 0 | 0 | 0 | 0
<180 | 0 | 0 | 0 | 0 | 0
<128 | 0 | 0 | 0 | 0 | 0
<90 | 4 | 2 | 0 | 0 | 2
<64 | 7 | 1 | 0 | 3 | 3
<45 | 24 | 3 | 2 | 1 | 18
<32 | 30 | 7 | 6 | 0 | 17
<22.6 | 19 | 7 | 2 | 0 | 10
<16 | 8 | 2 | 2 | 0 | 4
<11 | 7 | 3 | 0 | 0 | 4
<8 | 4 | 0 | 0 | 0 | 4
<5.6 | 1 | 1 | 0 | 0 | 0
<4 | 0 | 0 | 0 | 0 | 0
<2.8 | 0 | 0 | 0 | 0 | 0
<2 | 0 | 0 | 0 | 0 | 0
Totals | 104 | 26 | 12 | 4 | 62

## Station 4 Pebble Count
Station 4 -Pebble Count | GPS 39.924782, -105.226066
Pebble Size (mm) | Number of Pebbles in Bin | # of Igneous Grains | # of Metamorhpic Grains | # of Sedimentary Grains | # of Quartz Grains
<600 | 0 | 0 | 0 | 0 | 0
<475 | 0 | 0 | 0 | 0 | 0
<375 | 0 | 0 | 0 | 0 | 0
<300 | 0 | 0 | 0 | 0 | 0
<230 | 0 | 0 | 0 | 0 | 0
<180 | 2 | 0 | 0 | 0 | 2
<128 | 1 | 0 | 0 | 0 | 1
<90 | 3 | 0 | 1 | 0 | 2
<64 | 1 | 0 | 0 | 0 | 1
<45 | 2 | 0 | 0 | 0 | 2
<32 | 17 | 8 | 1 | 0 | 8
<22.6 | 29 | 7 | 3 | 0 | 19
<16 | 11 | 3 | 3 | 0 | 5
<11 | 11 | 6 | 1 | 0 | 4
<8 | 6 | 1 | 1 | 0 | 4
<5.6 | 5 | 1 | 1 | 0 | 3
<4 | 4 | 2 | 0 | 0 | 2
<2.8 | 2 | 0 | 0 | 0 | 2
<2 | 3 | 0 | 0 | 0 | 3
Totals | 97 | 28 | 11 | 0 | 58

## Station 5 Pebble Count
Station 5 -Pebble Count | GPS 39.952262, -105.167758
Pebble Size (mm) | Number of Pebbles in Bin | # of Igneous Grains | # of Metamorhpic Grains | # of Sedimentary Grains | # of Quartz Grains
<600 | 0 | 0 | 0 | 0 | 0
<475 | 0 | 0 | 0 | 0 | 0
<375 | 0 | 0 | 0 | 0 | 0
<300 | 0 | 0 | 0 | 0 | 0
<230 | 2 | 0 | 0 | 0 | 2
<180 | 4 | 0 | 0 | 0 | 4
<128 | 9 | 2 | 0 | 0 | 7
<90 | 16 | 1 | 0 | 2 | 13
<64 | 9 | 1 | 3 | 0 | 5
<45 | 16 | 3 | 1 | 1 | 11
<32 | 11 | 1 | 1 | 0 | 9
<22.6 | 7 | 2 | 1 | 0 | 4
<16 | 2 | 0 | 1 | 0 | 1
<11 | 2 | 0 | 2 | 0 | 0
<8 | 0 | 0 | 0 | 0 | 0
<5.6 | 0 | 0 | 0 | 0 | 0
<4 | 2 | 0 | 0 | 0 | 2
<2.8 | 1 | 0 | 0 | 0 | 1
<2 | 21 | 0 | 0 | 0 | 21
Totals | 102 | 10 | 9 | 3 | 80

## Station 6 Pebble Count
Station 6 -Pebble Count | GPS 39.968906, -105.128155
Pebble Size (mm) | Number of Pebbles in Bin | # of Igneous Grains | # of Metamorhpic Grains | # of Sedimentary Grains | # of Quartz Grains
<600 | 0 | 0 | 0 | 0 | 0
<475 | 0 | 0 | 0 | 0 | 0
<375 | 0 | 0 | 0 | 0 | 0
<300 | 0 | 0 | 0 | 0 | 0
<230 | 0 | 0 | 0 | 0 | 0
<180 | 1 | 0 | 0 | 0 | 1
<128 | 3 | 0 | 1 | 0 | 2
<90 | 14 | 0 | 0 | 0 | 14
<64 | 10 | 0 | 2 | 0 | 8
<45 | 29 | 1 | 12 | 0 | 16
<32 | 17 | 2 | 3 | 0 | 12
<22.6 | 12 | 0 | 3 | 1 | 8
<16 | 6 | 0 | 1 | 1 | 4
<11 | 6 | 1 | 0 | 0 | 5
<8 | 3 | 1 | 0 | 0 | 2
<5.6 | 1 | 0 | 0 | 0 | 1
<4 | 2 | 0 | 0 | 0 | 2
<2.8 | 4 | 0 | 0 | 0 | 4
<2 | 5 | 0 | 0 | 0 | 5
Totals | 113 | 5 | 22 | 2 | 84

## Station 7 Pebble Count
Station 7 -Pebble Count | GPS 39.979769, -105.091590
Pebble Size (mm) | Number of Pebbles in Bin | # of Igneous Grains | # of Metamorhpic Grains | # of Sedimentary Grains | # of Quartz Grains
<600 | 0 | 0 | 0 | 0 | 0
<475 | 0 | 0 | 0 | 0 | 0
<375 | 0 | 0 | 0 | 0 | 0
<300 | 0 | 0 | 0 | 0 | 0
<230 | 0 | 0 | 0 | 0 | 0
<180 | 0 | 0 | 0 | 0 | 0
<128 | 1 | 0 | 0 | 0 | 1
<90 | 12 | 0 | 0 | 0 | 12
<64 | 14 | 0 | 3 | 0 | 11
<45 | 21 | 0 | 1 | 0 | 20
<32 | 12 | 1 | 4 | 0 | 7
<22.6 | 16 | 0 | 0 | 0 | 16
<16 | 8 | 0 | 2 | 1 | 5
<11 | 7 | 0 | 1 | 0 | 6
<8 | 3 | 0 | 1 | 0 | 2
<5.6 | 3 | 1 | 1 | 0 | 1
<4 | 5 | 1 | 0 | 1 | 3
<2.8 | 2 | 0 | 0 | 0 | 2
<2 | 1 | 0 | 0 | 0 | 1
Totals | 105 | 3 | 13 | 2 | 87

## Station 8 Pebble Count
Station 8 -Pebble Count | GPS 39.992121, -105.060426
Pebble Size (mm) | Number of Pebbles in Bin | # of Igneous Grains | # of Metamorhpic Grains | # of Sedimentary Grains | # of Quartz Grains | # of Clay Grains
<600 | 0 | 0 | 0 | 0 | 0 | 0
<475 | 0 | 0 | 0 | 0 | 0 | 0
<375 | 0 | 0 | 0 | 0 | 0 | 0
<300 | 0 | 0 | 0 | 0 | 0 | 0
<230 | 0 | 0 | 0 | 0 | 0 | 0
<180 | 0 | 0 | 0 | 0 | 0 | 0
<128 | 0 | 0 | 0 | 0 | 0 | 0
<90 | 0 | 0 | 0 | 0 | 0 | 0
<64 | 0 | 0 | 0 | 0 | 0 | 0
<45 | 6 | 1 | 0 | 0 | 5 | 0
<32 | 23 | 0 | 0 | 5 | 17 | 1
<22.6 | 14 | 1 | 0 | 5 | 8 | 0
<16 | 13 | 1 | 0 | 5 | 7 | 0
<11 | 8 | 0 | 1 | 3 | 4 | 0
<8 | 5 | 0 | 1 | 2 | 2 | 0
<5.6 | 5 | 1 | 0 | 3 | 1 | 0
<4 | 8 | 0 | 1 | 4 | 3 | 0
<2.8 | 3 | 0 | 0 | 0 | 3 | 0
<2 | 16 | 0 | 0 | 0 | 13 | 3
Totals | 101 | 4 | 3 | 27 | 63 | 4

## Station 12 Pebble Count
Station 12 -Pebble Count | GPS 39.992121, -105.060426
Pebble Size (mm) | Number of Pebbles in Bin | # of Igneous Grains | # of Metamorhpic Grains | # of Sedimentary Grains | # of Quartz Grains | # of Clay Grains
<600 | 0 | 0 | 0 | 0 | 0 | 0
<475 | 0 | 0 | 0 | 0 | 0 | 0
<375 | 0 | 0 | 0 | 0 | 0 | 0
<300 | 0 | 0 | 0 | 0 | 0 | 0
<230 | 0 | 0 | 0 | 0 | 0 | 0
<180 | 0 | 0 | 0 | 0 | 0 | 0
<128 | 3 | 2 | 0 | 0 | 1 | 0
<90 | 9 | 5 | 0 | 0 | 4 | 0
<64 | 18 | 12 | 2 | 0 | 4 | 0
<45 | 20 | 15 | 2 | 1 | 2 | 0
<32 | 23 | 10 | 2 | 3 | 8 | 0
<22.6 | 17 | 9 | 0 | 3 | 5 | 0
<16 | 8 | 4 | 0 | 0 | 4 | 0
<11 | 2 | 2 | 0 | 0 | 0 | 0
<8 | 1 | 0 | 0 | 1 | 0 | 0
<5.6 | 0 | 0 | 0 | 0 | 0 | 0
<4 | 0 | 0 | 0 | 0 | 0 | 0
<2.8 | 0 | 0 | 0 | 0 | 0 | 0
<2 | 0 | 0 | 0 | 0 | 0 | 0
Totals | 101 | 59 | 6 | 8 | 28 | 0

## Median Grain Size
Station | GPS Coordinates | Distance to Confluence With Beaver Creek (km) | Overall | Igneous | Metamorphic | Sedimentary | Quartzsite
0 | 39.9171, -105.3650 | 57 | 16 | 16 | 22.6 | 11 | 11
1 | 39.8851, -105.3286 | 52 | 32 | 32 | 32/22.6 | 22.6 | 32
2 | 39.52.44, -105.16.09 | 47 | 22.6 | 32 | 16 | 0 | 22.6
3 | 39.899600, -105.249486 | 42 | 32 | 32/22.6 | 32 | 64 | 32
4 | 39.924782, -105.226066 | 37 | 22.6 | 22.6 | 16 | 0 | 22.6
5 | 39.952262, -105.167758 | 32 | 45 | 45 | 32 | 90 | 45
6 | 39.968906, -105.128155 | 27 | 45 | 32 | 45 | 22.6/16 | 32
7 | 39.979769, -105.091590 | 22 | 32 | 5.6 | 32 | 8 | 45
8 | 39.992121, -105.060426 | 17 | 16 | 22.6/16 | 8 | 16 | 16
9 | 40.021217, -105.046267 | 12 | 0 | 0 | 0 | 0 | 0
10 | 40.048364,-105.044908 | 7 | 0 | 0 | 0 | 0 | 0
11 | 40.082059,-105.059707 | 2 | 0 | 0 | 0 | 0 | 0
12 | 40.082059, -105.059705 | 0 | 32 | 45 | 45 | 32/22.6 | 32

## Number of Grains
Station | GPS Coordinates | Distance to Confluence With Beaver Creek (km) | Overall | Igneous | Metamorphic | Sedimentary | Quartzsite
0 | 39.9171, -105.3650 | 57 | 105 | 63 | 10 | 9 | 23
1 | 39.8851, -105.3286 | 52 | 101 | 65 | 14 | 3 | 19
2 | 39.52.44, -105.16.09 | 47 | 136 | 48 | 11 | 0 | 77
3 | 39.899600, -105.249486 | 42 | 104 | 26 | 12 | 4 | 62
4 | 39.924782, -105.226066 | 37 | 97 | 28 | 11 | 0 | 58
5 | 39.952262, -105.167758 | 32 | 102 | 10 | 9 | 3 | 80
6 | 39.968906, -105.128155 | 27 | 113 | 5 | 22 | 2 | 84
7 | 39.979769, -105.091590 | 22 | 105 | 3 | 13 | 2 | 87
8 | 39.992121, -105.060426 | 17 | 97 | 4 | 3 | 27 | 63
9 | 40.021217, -105.046267 | 12 | 0 | 0 | 0 | 0 | 0
10 | 40.048364,-105.044908 | 7 | 0 | 0 | 0 | 0 | 0
11 | 40.082059,-105.059707 | 2 | 0 | 0 | 0 | 0 | 0
12 | 40.082059, -105.059705 | 0 | 101 | 59 | 6 | 8 | 28

## Grain Size By Lithology
Sation 1-8 and 12
Pebble Size (mm) | Overall | Igneous | Metamorphic | Sedimentary | Quartzsite
<600 | 1 | 0 | 0 | 0 | 1
<475 | 0 | 0 | 0 | 0 | 0
<375 | 1 | 1 | 0 | 0 | 0
<300 | 2 | 0 | 0 | 0 | 2
<230 | 6 | 3 | 0 | 0 | 3
<180 | 8 | 2 | 0 | 0 | 6
<128 | 22 | 7 | 3 | 0 | 12
<90 | 65 | 14 | 1 | 2 | 48
<64 | 73 | 25 | 10 | 3 | 35
<45 | 161 | 46 | 21 | 3 | 91
<32 | 187 | 57 | 21 | 9 | 100
<22.6 | 176 | 57 | 18 | 11 | 90
<16 | 109 | 30 | 17 | 8 | 54
<11 | 67 | 22 | 8 | 8 | 29
<8 | 44 | 15 | 6 | 4 | 19
<5.6 | 37 | 16 | 4 | 3 | 14
<4 | 35 | 10 | 3 | 6 | 16
<2.8 | 17 | 3 | 0 | 1 | 13
<2 | 47 | 3 | 0 | 0 | 44
Totals | 1058 | 311 | 112 | 58 | 577

## Copy of Grain Size By Lithology
Sation 0-8 and 12
Pebble Size (mm) | Overall | Igneous | Metamorphic | Sedimentary | Quartzsite
<300 | 2 | 0 | 0 | 0 | 2
<230 | 6 | 3 | 0 | 0 | 3
<180 | 8 | 2 | 0 | 0 | 6
<128 | 22 | 7 | 3 | 0 | 12
<90 | 65 | 14 | 1 | 2 | 48
<64 | 73 | 25 | 10 | 3 | 35
<45 | 161 | 46 | 21 | 3 | 91
<32 | 187 | 57 | 21 | 9 | 100
<22.6 | 176 | 57 | 18 | 11 | 90
<16 | 109 | 30 | 17 | 8 | 54
<11 | 67 | 22 | 8 | 8 | 29
<8 | 44 | 15 | 6 | 4 | 19
<5.6 | 37 | 16 | 4 | 3 | 14
Totals | 957 | 294 | 109 | 51 | 503